## Comments
Annual Monitoring Results - Seqwater Drinking Water Quality - 1 July 2022 to 30 June 2023
The following tabs shows results for the verification monitoring undertaken for Seqwater's Water Treatment Plants. Please note:
1. Atkinson Dam, Banskia Beach, Borumba Dam, Caboolture, Enoggera, Kilcoy (Lake Somerset), Kilcoy (Wade St), Petrie, South Maclean and Woodford WTPs were offline for the entire reporting period and have not been included in this report.
2. Former WTPs including Woorim, Algester, Chandler, Forest Lake, Runcorn and Sunnybank do not have approved Drinking Water Quality Management Plans and have been offline throughout this reporting period, and therefore, no data is shown for these WTPs.
3. WTPs and the Gold Coast Desalination Plant have been online intermittently throughout this reporting period. The data reflects the periods when the WTPs were online.
4. The reporting period is 1 July 2022 to 30 June 2023.
5. Mt Crosby Eastbank WTP (TEB) and Mt Crosby Eastbank WTP (TWB) are raw water sources for Cameron's Hill (RCH)
Key
Name of scheme component | SW | Source Water
| WTP | Water Treatment Plant treated water
| SS | Supply System

## BRI
Brisbane
01/07/2022 to 01/07/2023
Run Date: 10/07/2023 01:18:23 PM
Test Grouping | Test | Scheme Component | Site Description | Laboratory | Unit of Measure | Limit of Reporting | Total no. of samples taken | No. of samples in which parameter was detected. | Minimum concentration or count | Maximum concentration or count | Average (mean) concentration or count | 95th Percentile | No of Samples Exceeding ADWG Aesthetic (treated water) | No of Samples Exceeding ADWG Health (treated water)
Chemical | Fluoride | SS | Brisbane | Symbio | mg/L | 0.05 | 568 | 545 | <0.05 | 0.88 | 0.56636 | 0.84 | NA | 0
Chemical | Free Chlorine - Field | SS | Brisbane | Seqwater - Field | mg/L | 0.1 | 1660 | 320 | <0.1 | 3.9 | <0.1 | 0.2 | NA | 0
Chemical | Monochloramine - Field | SS | Brisbane | Seqwater - Field | mg/L | 0.1 | 540 | 540 | 0.5 | 4.22 | 3.1557 | 3.9 | NA | 0
Chemical | Total Chlorine - Field | SS | Brisbane | Seqwater - Field | mg/L | 0.1 | 1659 | 1657 | <0.1 | 4.6 | 3.3647 | 4 | NA | 0
Disinfection by product | Chlorate | SS | Brisbane | Symbio | mg/L | 0.005 | 295 | 289 | <0.005 | 0.16 | 0.064759 | 0.12 | NA | 0
Disinfection by product | Formaldehyde | SS | Brisbane | Symbio | mg/L | 0.1 | 127 | 15 | <0.1 | 0.2 | <0.1 | 0.2 | NA | 0
Disinfection by product | NDMA | SS | Brisbane | Symbio | µg/L | 0.003 | 63 | 0 | <0.003 | <0.003 | <0.003 | <0.003 | NA | 0
Haloacetic acid | Chloroacetic acid | SS | Brisbane | Symbio | µg/L | 1 | 127 | 121 | <1 | 8 | 2.7638 | 7 | NA | 0
Haloacetic acid | Dichloroacetic acid | SS | Brisbane | Symbio | µg/L | 1 | 127 | 125 | <1 | 23 | 11.1102 | 20 | NA | 0
Haloacetic acid | Trichloroacetic acid | SS | Brisbane | Symbio | µg/L | 1 | 127 | 127 | 6 | 33 | 13.7638 | 28.8 | NA | 0
Major Cations & Anions | Calcium | SS | Brisbane | Symbio | mg/L | 0.1 | 163 | 163 | 7 | 35 | 19.6074 | 32 | NA | NA
Major Cations & Anions | Chloride | SS | Brisbane | Symbio | mg/L | 1 | 130 | 130 | 15 | 94 | 45.4923 | 85 | 0 | NA
Major Cations & Anions | Hardness | SS | Brisbane | Symbio | mg/L | 1 | 163 | 163 | 31 | 170 | 86.1718 | 150 | 0 | NA
Major Cations & Anions | Magnesium | SS | Brisbane | Symbio | mg/L | 1 | 163 | 163 | 3 | 19 | 8.9325 | 17.9 | NA | NA
Major Cations & Anions | Potassium | SS | Brisbane | Symbio | mg/L | 1 | 163 | 163 | 1 | 3 | 2.1472 | 3 | NA | NA
Major Cations & Anions | Silica - Reactive as SiO3 | SS | Brisbane | Symbio | mg/L | 0.1 | 130 | 130 | 7.8 | 15 | 11.0023 | 15 | 0 | NA
Major Cations & Anions | Sodium | SS | Brisbane | Symbio | mg/L | 1 | 163 | 163 | 18 | 52 | 34.546 | 50 | 0 | NA
Major Cations & Anions | Sulphate | SS | Brisbane | Symbio | mg/L | 0.3 | 130 | 130 | 8.5 | 66 | 41.9423 | 62.1 | 0 | NA
Metals | Aluminium | SS | Brisbane | Symbio | mg/L | 0.005 | 382 | 382 | 0.011 | 0.06 | 0.03138 | 0.05 | NA | NA
Metals | Barium | SS | Brisbane | Symbio | mg/L | 0.001 | 130 | 130 | 0.005 | 0.035 | 0.017985 | 0.031 | NA | 0
Metals | Cadmium | SS | Brisbane | Symbio | mg/L | 0.0001 | 130 | 0 | <0.0001 | <0.0001 | <0.0001 | <0.0001 | NA | 0
Metals | Chromium | SS | Brisbane | Symbio | mg/L | 0.001 | 130 | 0 | <0.001 | <0.001 | <0.001 | <0.001 | NA | 0
Metals | Copper | SS | Brisbane | Symbio | mg/L | 0.001 | 130 | 1 | <0.001 | 0.016 | <0.001 | <0.001 | 0 | 0
Metals | Iron | SS | Brisbane | Symbio | mg/L | 0.01 | 820 | 95 | <0.01 | 0.3 | <0.01 | 0.01 | 0 | NA
Metals | Lead | SS | Brisbane | Symbio | mg/L | 0.001 | 130 | 0 | <0.001 | <0.001 | <0.001 | <0.001 | NA | 0
Metals | Manganese | SS | Brisbane | Symbio | mg/L | 0.001 | 820 | 806 | <0.001 | 0.024 | 0.0040024 | 0.008 | 0 | 0
Metals | Nickel | SS | Brisbane | Symbio | mg/L | 0.001 | 130 | 1 | <0.001 | 0.002 | <0.001 | <0.001 | NA | 0
Metals | Zinc | SS | Brisbane | Symbio | mg/L | 0.005 | 130 | 14 | <0.005 | 0.04 | <0.005 | 0.03155 | 0 | NA
Microbiological | E.coli MF | SS | Brisbane | Symbio | CFU/100mL | 1 | 1660 | 0 | <1 | <1 | <1 | <1 | NA | 0
Microbiological | Heterotrophic Plate Count | SS | Brisbane | Symbio | CFU/mL | 1 | 1660 | 10 | <1 | 86 | <1 | <1 | NA | NA
Microbiological | Total Coliforms | SS | Brisbane | Symbio | CFU/100mL | 1 | 1660 | 1 | <1 | 2 | <1 | <1 | NA | NA
Nutrients | Ammonia | SS | Brisbane | Symbio | mg/L | 0.005 | 507 | 507 | 0.15 | 2.4 | 0.68824 | 0.9 | NA | NA
Nutrients | Ammonia (free) as N | SS | Brisbane | Seqwater - Field | mg/L | 0.1 | 540 | 174 | <0.1 | 0.41 | <0.1 | 0.24 | 0 | NA
Nutrients | Nitrate | SS | Brisbane | Symbio | mg/L | 0.002 | 507 | 489 | <0.002 | 0.63 | 0.12843 | 0.38 | NA | 0
Nutrients | Nitrite | SS | Brisbane | Symbio | mg/L | 0.002 | 507 | 273 | <0.002 | 0.11 | 0.0039014 | 0.0117 | NA | 0
Nutrients | Total Oxidised Nitrogen | SS | Brisbane | Symbio | mg/L | 0.002 | 507 | 495 | <0.002 | 0.63 | 0.13241 | 0.397 | NA | NA
Other Organics | TOC | SS | Brisbane | Symbio | mg/L | 0.2 | 568 | 568 | 1.7 | 9.6 | 2.5812 | 3.4 | NA | NA
Physical Property | Alkalinity Total | SS | Brisbane | Symbio | mg/L | 1 | 130 | 130 | 30 | 120 | 69.8231 | 110 | NA | NA
Physical Property | Conductivity - Field | SS | Brisbane | Seqwater - Field | µS/cm | 15 | 1660 | 1660 | 58 | 839 | 453.261 | 614 | NA | NA
Physical Property | pH - Field | SS | Brisbane | Seqwater - Field | pH Unit | 0.1 | 1660 | 1660 | 7 | 8.5 | 7.8328 | 8.1 | 0 | NA
Physical Property | Temperature - Field | SS | Brisbane | Seqwater - Field | °C | 0.1 | 1659 | 1659 | 15 | 31.1 | 22.4485 | 28.8 | NA | NA
Physical Property | Total Dissolved Solids | SS | Brisbane | Symbio | mg/L | 1 | 130 | 130 | 75 | 370 | 218.223 | 340 | 0 | NA
Physical Property | True Colour | SS | Brisbane | Symbio | HU | 1 | 568 | 74 | <1 | 13 | <1 | 1 | 0 | NA
Physical Property | Turbidity | SS | Brisbane | Symbio | NTU | 0.1 | 819 | 791 | <0.1 | 1.1 | 0.2199 | 0.5 | 0 | NA
Polyaromatic Hydrocarbon | Benzo[a]pyrene | SS | Brisbane | Symbio | µg/L | 0.005 | 6 | 0 | <0.005 | <0.005 | <0.005 | <0.005 | NA | 0
Polyaromatic Hydrocarbon | Total PAH | SS | Brisbane | Symbio | µg/L | 0.02 | 6 | 0 | <0.02 | <0.02 | <0.02 | <0.02 | NA | 0
Trihalomethane | Trihalomethanes | SS | Brisbane | Symbio | µg/L | 1 | 382 | 382 | 31 | 140 | 77.712 | 120 | NA | 0

## EPI
Eastern Pipeline Interconnector
01/07/2022 to 01/07/2023
Run Date: 10/07/2023 01:18:23 PM
Test Grouping | Test | Scheme Component | Site Description | Laboratory | Unit of Measure | Limit of Reporting | Total no. of samples taken | No. of samples in which parameter was detected. | Minimum concentration or count | Maximum concentration or count | Average (mean) concentration or count | 95th Percentile | No of Samples Exceeding ADWG Aesthetic (treated water) | No of Samples Exceeding ADWG Health (treated water)
Chemical | Fluoride | SS | Eastern Pipeline Interconnector | Symbio | mg/L | 0.05 | 15 | 15 | 0.11 | 0.88 | 0.772 | 0.873 | NA | 0
Chemical | Free Chlorine - Field | SS | Eastern Pipeline Interconnector | Seqwater - Field | mg/L | 0.1 | 68 | 62 | <0.1 | 2.6 | 1.2691 | 1.9 | NA | 0
Chemical | Monochloramine - Field | SS | Eastern Pipeline Interconnector | Seqwater - Field | mg/L | 0.1 | 6 | 2 | <0.1 | 2.59 | 0.82667 | 2.535 | NA | 0
Chemical | Total Chlorine - Field | SS | Eastern Pipeline Interconnector | Seqwater - Field | mg/L | 0.1 | 67 | 67 | 0.5 | 3.3 | 1.9761 | 2.87 | NA | 0
Disinfection by product | Chlorate | SS | Eastern Pipeline Interconnector | Symbio | mg/L | 0.005 | 68 | 61 | <0.005 | 0.28 | 0.085485 | 0.2165 | NA | 0
Disinfection by product | Formaldehyde | SS | Eastern Pipeline Interconnector | Symbio | mg/L | 0.1 | 5 | 0 | <0.1 | <0.1 | <0.1 | <0.1 | NA | 0
Disinfection by product | NDMA | SS | Eastern Pipeline Interconnector | Symbio | µg/L | 0.003 | 2 | 0 | <0.003 | <0.003 | <0.003 | <0.003 | NA | 0
Haloacetic acid | Chloroacetic acid | SS | Eastern Pipeline Interconnector | Symbio | µg/L | 1 | 5 | 2 | <1 | 2 | <1 | 1.8 | NA | 0
Haloacetic acid | Dichloroacetic acid | SS | Eastern Pipeline Interconnector | Symbio | µg/L | 1 | 5 | 3 | <1 | 13 | 4.6 | 11.6 | NA | 0
Haloacetic acid | Trichloroacetic acid | SS | Eastern Pipeline Interconnector | Symbio | µg/L | 1 | 5 | 3 | <1 | 16 | 7.4 | 15.4 | NA | 0
Major Cations & Anions | Calcium | SS | Eastern Pipeline Interconnector | Symbio | mg/L | 0.1 | 15 | 15 | 18 | 31 | 21.0667 | 30.3 | NA | NA
Major Cations & Anions | Chloride | SS | Eastern Pipeline Interconnector | Symbio | mg/L | 1 | 15 | 15 | 24 | 84 | 42.6667 | 77.7 | 0 | NA
Major Cations & Anions | Hardness | SS | Eastern Pipeline Interconnector | Symbio | mg/L | 1 | 15 | 15 | 50 | 150 | 77.8667 | 143 | 0 | NA
Major Cations & Anions | Magnesium | SS | Eastern Pipeline Interconnector | Symbio | mg/L | 0.05 | 15 | 15 | 2 | 17 | 6.2667 | 15.6 | NA | NA
Major Cations & Anions | Potassium | SS | Eastern Pipeline Interconnector | Symbio | mg/L | 1 | 15 | 7 | <1 | 3 | 1.2 | 3 | NA | NA
Major Cations & Anions | Silica - Reactive as SiO3 | SS | Eastern Pipeline Interconnector | Symbio | mg/L | 0.1 | 1 | 1 | 14 | 14 | 14 | 14 | 0 | NA
Major Cations & Anions | Sodium | SS | Eastern Pipeline Interconnector | Symbio | mg/L | 1 | 15 | 15 | 13 | 48 | 26.1333 | 47.3 | 0 | NA
Major Cations & Anions | Sulphate | SS | Eastern Pipeline Interconnector | Symbio | mg/L | 0.3 | 15 | 15 | 3.7 | 58 | 24.2067 | 55.9 | 0 | NA
Metals | Aluminium | SS | Eastern Pipeline Interconnector | Symbio | mg/L | 0.005 | 4 | 4 | 0.027 | 0.031 | 0.029 | 0.0307 | NA | NA
Metals | Barium | SS | Eastern Pipeline Interconnector | Symbio | mg/L | 0.001 | 15 | 15 | 0.007 | 0.031 | 0.014667 | 0.0282 | NA | 0
Metals | Cadmium | SS | Eastern Pipeline Interconnector | Symbio | mg/L | 0.0001 | 15 | 0 | <0.0001 | <0.0001 | <0.0001 | <0.0001 | NA | 0
Metals | Chromium | SS | Eastern Pipeline Interconnector | Symbio | mg/L | 0.001 | 15 | 1 | <0.001 | 0.001 | <0.001 | <0.001 | NA | 0
Metals | Copper | SS | Eastern Pipeline Interconnector | Symbio | mg/L | 0.001 | 15 | 2 | <0.001 | 0.001 | <0.001 | 0.001 | 0 | 0
Metals | Iron | SS | Eastern Pipeline Interconnector | Symbio | mg/L | 0.01 | 15 | 11 | <0.01 | 0.11 | 0.026667 | 0.103 | 0 | NA
Metals | Lead | SS | Eastern Pipeline Interconnector | Symbio | mg/L | 0.001 | 15 | 0 | <0.001 | <0.001 | <0.001 | <0.001 | NA | 0
Metals | Manganese | SS | Eastern Pipeline Interconnector | Symbio | mg/L | 0.001 | 15 | 15 | 0.002 | 0.025 | 0.0056 | 0.0138 | 0 | 0
Metals | Nickel | SS | Eastern Pipeline Interconnector | Symbio | mg/L | 0.001 | 15 | 0 | <0.001 | <0.001 | <0.001 | <0.001 | NA | 0
Metals | Zinc | SS | Eastern Pipeline Interconnector | Symbio | mg/L | 0.005 | 15 | 0 | <0.005 | <0.005 | <0.005 | <0.005 | 0 | NA
Microbiological | E.coli MF | SS | Eastern Pipeline Interconnector | Symbio | CFU/100mL | 1 | 68 | 0 | <1 | <1 | <1 | <1 | NA | 0
Microbiological | Heterotrophic Plate Count | SS | Eastern Pipeline Interconnector | Symbio | CFU/mL | 1 | 68 | 0 | <1 | <1 | <1 | <1 | NA | NA
Microbiological | Total Coliforms | SS | Eastern Pipeline Interconnector | Symbio | CFU/100mL | 1 | 68 | 0 | <1 | <1 | <1 | <1 | NA | NA
Nutrients | Ammonia | SS | Eastern Pipeline Interconnector | Symbio | mg/L | 0.005 | 68 | 23 | <0.005 | 0.86 | 0.052809 | 0.516 | NA | NA
Nutrients | Ammonia (free) as N | SS | Eastern Pipeline Interconnector | Seqwater - Field | mg/L | 0.1 | 6 | 3 | <0.1 | 0.27 | <0.1 | 0.2475 | 0 | NA
Nutrients | Nitrate | SS | Eastern Pipeline Interconnector | Symbio | mg/L | 0.002 | 68 | 68 | 0.056 | 0.86 | 0.40937 | 0.7155 | NA | 0
Nutrients | Nitrite | SS | Eastern Pipeline Interconnector | Symbio | mg/L | 0.002 | 68 | 36 | <0.002 | 0.024 | 0.0030147 | 0.01165 | NA | 0
Nutrients | Total Oxidised Nitrogen | SS | Eastern Pipeline Interconnector | Symbio | mg/L | 0.002 | 68 | 68 | 0.053 | 0.86 | 0.41212 | 0.7155 | NA | NA
Other Organics | TOC | SS | Eastern Pipeline Interconnector | Symbio | mg/L | 0.2 | 1 | 1 | 2.6 | 2.6 | 2.6 | 2.6 | NA | NA
Physical Property | Alkalinity Total | SS | Eastern Pipeline Interconnector | Symbio | mg/L | 1 | 4 | 4 | 44 | 97 | 66 | 94.15 | NA | NA
Physical Property | Conductivity - Field | SS | Eastern Pipeline Interconnector | Seqwater - Field | µS/cm | 15 | 68 | 68 | 154 | 833 | 440.647 | 637.2 | NA | NA
Physical Property | pH - Field | SS | Eastern Pipeline Interconnector | Seqwater - Field | pH Unit | 0.1 | 68 | 68 | 6.9 | 7.9 | 7.3559 | 7.8 | 0 | NA
Physical Property | Temperature - Field | SS | Eastern Pipeline Interconnector | Seqwater - Field | °C | 0.1 | 68 | 68 | 17 | 29 | 22.3176 | 28.13 | NA | NA
Physical Property | Total Dissolved Solids | SS | Eastern Pipeline Interconnector | Symbio | mg/L | 1 | 4 | 4 | 100 | 360 | 217.5 | 349.5 | 0 | NA
Physical Property | True Colour | SS | Eastern Pipeline Interconnector | Symbio | HU | 1 | 15 | 2 | <1 | 1 | <1 | 1 | 0 | NA
Physical Property | Turbidity | SS | Eastern Pipeline Interconnector | Symbio | NTU | 0.1 | 27 | 27 | 0.1 | 1.6 | 0.28519 | 0.54 | 0 | NA
Trihalomethane | Trihalomethanes | SS | Eastern Pipeline Interconnector | Symbio | µg/L | 1 | 16 | 15 | <1 | 100 | 58.375 | 93.25 | NA | 0

## GDC
Gold Coast
01/07/2022 to 01/07/2023
Run Date: 10/07/2023 01:18:23 PM
Test Grouping | Test | Scheme Component | Site Description | Laboratory | Unit of Measure | Limit of Reporting | Total no. of samples taken | No. of samples in which parameter was detected. | Minimum concentration or count | Maximum concentration or count | Average (mean) concentration or count | 95th Percentile | No of Samples Exceeding ADWG Aesthetic (treated water) | No of Samples Exceeding ADWG Health (treated water)
Chemical | Fluoride | SS | Gold Coast | Symbio | mg/L | 0.05 | 156 | 156 | 0.16 | 0.84 | 0.76397 | 0.82 | NA | 0
Chemical | Free Chlorine - Field | SS | Gold Coast | Seqwater - Field | mg/L | 0.1 | 156 | 156 | 0.8 | 1.9 | 1.457 | 1.825 | NA | 0
Chemical | Total Chlorine - Field | SS | Gold Coast | Seqwater - Field | mg/L | 0.1 | 156 | 156 | 1 | 2.2 | 1.616 | 2.1 | NA | 0
Disinfection by product | Formaldehyde | SS | Gold Coast | Symbio | mg/L | 0.1 | 12 | 3 | <0.1 | 0.2 | <0.1 | 0.145 | NA | 0
Disinfection by product | NDMA | SS | Gold Coast | Symbio | µg/L | 0.003 | 6 | 0 | <0.003 | <0.003 | <0.003 | <0.003 | NA | 0
Haloacetic acid | Chloroacetic acid | SS | Gold Coast | Symbio | µg/L | 1 | 12 | 6 | <1 | 3 | 1.25 | 3 | NA | 0
Haloacetic acid | Dichloroacetic acid | SS | Gold Coast | Symbio | µg/L | 1 | 12 | 12 | 2 | 23 | 8.8333 | 20.8 | NA | 0
Haloacetic acid | Trichloroacetic acid | SS | Gold Coast | Symbio | µg/L | 1 | 12 | 12 | 3 | 42 | 15.5833 | 38.15 | NA | 0
Major Cations & Anions | Calcium | SS | Gold Coast | Symbio | mg/L | 0.1 | 116 | 116 | 6 | 20 | 15.3017 | 19 | NA | NA
Major Cations & Anions | Chloride | SS | Gold Coast | Symbio | mg/L | 1 | 116 | 116 | 12 | 160 | 16.8534 | 18.25 | 0 | NA
Major Cations & Anions | Hardness | SS | Gold Coast | Symbio | mg/L | 1 | 116 | 116 | 19 | 54 | 44.1638 | 51 | 0 | NA
Major Cations & Anions | Magnesium | SS | Gold Coast | Symbio | mg/L | 0.05 | 116 | 116 | 0.2 | 2 | 1.5086 | 2 | NA | NA
Major Cations & Anions | Potassium | SS | Gold Coast | Symbio | mg/L | 1 | 116 | 81 | <1 | 2 | <1 | 1 | NA | NA
Major Cations & Anions | Silica - Reactive as SiO3 | SS | Gold Coast | Symbio | mg/L | 0.1 | 24 | 24 | 1.3 | 12 | 8.6917 | 12 | 0 | NA
Major Cations & Anions | Sodium | SS | Gold Coast | Symbio | mg/L | 1 | 116 | 116 | 11 | 16 | 13.3966 | 15 | 0 | NA
Major Cations & Anions | Sulphate | SS | Gold Coast | Symbio | mg/L | 0.3 | 116 | 116 | 0.4 | 20 | 11.1483 | 18 | 0 | NA
Metals | Aluminium | SS | Gold Coast | Symbio | mg/L | 0.005 | 36 | 36 | 0.007 | 0.027 | 0.013806 | 0.024 | NA | NA
Metals | Barium | SS | Gold Coast | Symbio | mg/L | 0.001 | 56 | 56 | 0.002 | 0.007 | 0.004625 | 0.007 | NA | 0
Metals | Boron | SS | Gold Coast | Symbio | mg/L | 0.03 | 74 | 45 | <0.03 | 0.61 | 0.14257 | 0.467 | NA | 0
Metals | Cadmium | SS | Gold Coast | Symbio | mg/L | 0.0001 | 56 | 0 | <0.0001 | <0.0001 | <0.0001 | <0.0001 | NA | 0
Metals | Chromium | SS | Gold Coast | Symbio | mg/L | 0.001 | 56 | 0 | <0.001 | <0.001 | <0.001 | <0.001 | NA | 0
Metals | Copper | SS | Gold Coast | Symbio | mg/L | 0.001 | 56 | 0 | <0.001 | <0.001 | <0.001 | <0.001 | 0 | 0
Metals | Iron | SS | Gold Coast | Symbio | mg/L | 0.01 | 96 | 0 | <0.01 | <0.01 | <0.01 | <0.01 | 0 | NA
Metals | Lead | SS | Gold Coast | Symbio | mg/L | 0.001 | 56 | 0 | <0.001 | <0.001 | <0.001 | <0.001 | NA | 0
Metals | Manganese | SS | Gold Coast | Symbio | mg/L | 0.001 | 96 | 5 | <0.001 | 0.004 | <0.001 | <0.001 | 0 | 0
Metals | Nickel | SS | Gold Coast | Symbio | mg/L | 0.001 | 56 | 0 | <0.001 | <0.001 | <0.001 | <0.001 | NA | 0
Metals | Zinc | SS | Gold Coast | Symbio | mg/L | 0.005 | 56 | 9 | <0.005 | 0.03 | <0.005 | 0.02225 | 0 | NA
Microbiological | E.coli MF | SS | Gold Coast | Symbio | CFU/100mL | 1 | 156 | 0 | <1 | <1 | <1 | <1 | NA | 0
Microbiological | Heterotrophic Plate Count | SS | Gold Coast | Symbio | CFU/mL | 1 | 156 | 0 | <1 | <1 | <1 | <1 | NA | NA
Microbiological | Total Coliforms | SS | Gold Coast | Symbio | CFU/100mL | 1 | 156 | 0 | <1 | <1 | <1 | <1 | NA | NA
Other Organics | TOC | SS | Gold Coast | Symbio | mg/L | 0.2 | 104 | 104 | 0.4 | 3.3 | 1.5087 | 2.5 | NA | NA
Physical Property | Alkalinity Total | SS | Gold Coast | Symbio | mg/L | 1 | 36 | 36 | 31 | 64 | 46.4167 | 55.25 | NA | NA
Physical Property | Conductivity - Field | SS | Gold Coast | Seqwater - Field | µS/cm | 15 | 156 | 156 | 141 | 367 | 174.269 | 212.5 | NA | NA
Physical Property | pH - Field | SS | Gold Coast | Seqwater - Field | pH Unit | 0.1 | 156 | 156 | 6.8 | 7.7 | 7.2045 | 7.5 | 0 | NA
Physical Property | Temperature - Field | SS | Gold Coast | Seqwater - Field | °C | 0.1 | 156 | 156 | 13.5 | 27 | 20.8378 | 25.925 | NA | NA
Physical Property | Total Dissolved Solids | SS | Gold Coast | Symbio | mg/L | 1 | 36 | 36 | 53 | 130 | 102.944 | 120 | 0 | NA
Physical Property | True Colour | SS | Gold Coast | Symbio | HU | 1 | 156 | 9 | <1 | 2 | <1 | 1 | 0 | NA
Physical Property | Turbidity | SS | Gold Coast | Symbio | NTU | 0.1 | 156 | 106 | <0.1 | 1 | 0.15641 | 0.5 | 0 | NA
Trihalomethane | Trihalomethanes | SS | Gold Coast | Symbio | µg/L | 1 | 36 | 36 | 10 | 76 | 43.9444 | 72.75 | NA | 0

## LGN
Logan
01/07/2022 to 01/07/2023
Run Date: 10/07/2023 01:18:23 PM
Test Grouping | Test | Scheme Component | Site Description | Laboratory | Unit of Measure | Limit of Reporting | Total no. of samples taken | No. of samples in which parameter was detected. | Minimum concentration or count | Maximum concentration or count | Average (mean) concentration or count | 95th Percentile | No of Samples Exceeding ADWG Aesthetic (treated water) | No of Samples Exceeding ADWG Health (treated water)
Chemical | Fluoride | SS | Logan | Symbio | mg/L | 0.05 | 144 | 132 | <0.05 | 0.87 | 0.45174 | 0.85 | NA | 0
Chemical | Free Chlorine - Field | SS | Logan | Seqwater - Field | mg/L | 0.1 | 269 | 63 | <0.1 | 1.8 | <0.1 | 0.32 | NA | 0
Chemical | Monochloramine - Field | SS | Logan | Seqwater - Field | mg/L | 0.1 | 61 | 57 | <0.1 | 3.49 | 1.652 | 2.87 | NA | 0
Chemical | Total Chlorine - Field | SS | Logan | Seqwater - Field | mg/L | 0.1 | 274 | 274 | 0.1 | 3.5 | 1.7963 | 3.035 | NA | 0
Disinfection by product | Chlorate | SS | Logan | Symbio | mg/L | 0.005 | 73 | 71 | <0.005 | 0.13 | 0.046411 | 0.11 | NA | 0
Disinfection by product | Formaldehyde | SS | Logan | Symbio | mg/L | 0.1 | 21 | 3 | <0.1 | 0.3 | <0.1 | 0.1 | NA | 0
Disinfection by product | NDMA | SS | Logan | Symbio | µg/L | 0.003 | 11 | 0 | <0.003 | <0.003 | <0.003 | <0.003 | NA | 0
Haloacetic acid | Chloroacetic acid | SS | Logan | Symbio | µg/L | 1 | 21 | 16 | <1 | 4 | 1.3809 | 3 | NA | 0
Haloacetic acid | Dichloroacetic acid | SS | Logan | Symbio | µg/L | 1 | 21 | 20 | <1 | 13 | 7.0952 | 13 | NA | 0
Haloacetic acid | Trichloroacetic acid | SS | Logan | Symbio | µg/L | 1 | 21 | 19 | <1 | 15 | 10.3333 | 15 | NA | 0
Major Cations & Anions | Calcium | SS | Logan | Symbio | mg/L | 0.1 | 73 | 73 | 16 | 37 | 27.8082 | 34.8 | NA | NA
Major Cations & Anions | Chloride | SS | Logan | Symbio | mg/L | 1 | 73 | 73 | 25 | 150 | 66.9589 | 94.4 | 0 | NA
Major Cations & Anions | Hardness | SS | Logan | Symbio | mg/L | 1 | 73 | 73 | 51 | 190 | 120.288 | 170 | 0 | NA
Major Cations & Anions | Magnesium | SS | Logan | Symbio | mg/L | 0.05 | 73 | 73 | 2 | 23 | 12.3288 | 19 | NA | NA
Major Cations & Anions | Potassium | SS | Logan | Symbio | mg/L | 1 | 73 | 64 | <1 | 4 | 2.6027 | 3 | NA | NA
Major Cations & Anions | Silica - Reactive as SiO3 | SS | Logan | Symbio | mg/L | 0.1 | 20 | 20 | 9.5 | 15 | 11.405 | 15 | 0 | NA
Major Cations & Anions | Sodium | SS | Logan | Symbio | mg/L | 1 | 73 | 73 | 13 | 81 | 40.8356 | 54 | 0 | NA
Major Cations & Anions | Sulphate | SS | Logan | Symbio | mg/L | 0.3 | 73 | 73 | 4.3 | 72 | 44.2671 | 65.4 | 0 | NA
Metals | Aluminium | SS | Logan | Symbio | mg/L | 0.005 | 61 | 61 | 0.019 | 0.049 | 0.034426 | 0.047 | NA | NA
Metals | Barium | SS | Logan | Symbio | mg/L | 0.001 | 43 | 43 | 0.007 | 0.032 | 0.023 | 0.031 | NA | 0
Metals | Cadmium | SS | Logan | Symbio | mg/L | 0.0001 | 43 | 0 | <0.0001 | <0.0001 | <0.0001 | <0.0001 | NA | 0
Metals | Chromium | SS | Logan | Symbio | mg/L | 0.001 | 43 | 2 | <0.001 | 0.001 | <0.001 | <0.001 | NA | 0
Metals | Copper | SS | Logan | Symbio | mg/L | 0.001 | 43 | 0 | <0.001 | <0.001 | <0.001 | <0.001 | 0 | 0
Metals | Iron | SS | Logan | Symbio | mg/L | 0.01 | 143 | 18 | <0.01 | 0.05 | <0.01 | 0.01 | 0 | NA
Metals | Lead | SS | Logan | Symbio | mg/L | 0.001 | 43 | 0 | <0.001 | <0.001 | <0.001 | <0.001 | NA | 0
Metals | Manganese | SS | Logan | Symbio | mg/L | 0.001 | 143 | 142 | <0.001 | 0.02 | 0.0044615 | 0.009 | 0 | 0
Metals | Nickel | SS | Logan | Symbio | mg/L | 0.001 | 43 | 0 | <0.001 | <0.001 | <0.001 | <0.001 | NA | 0
Metals | Zinc | SS | Logan | Symbio | mg/L | 0.005 | 43 | 3 | <0.005 | 0.03 | <0.005 | 0.0225 | 0 | NA
Microbiological | E.coli MF | SS | Logan | Symbio | CFU/100mL | 1 | 274 | 0 | <1 | <1 | <1 | <1 | NA | 0
Microbiological | Heterotrophic Plate Count | SS | Logan | Symbio | CFU/mL | 1 | 274 | 0 | <1 | <1 | <1 | <1 | NA | NA
Microbiological | Total Coliforms | SS | Logan | Symbio | CFU/100mL | 1 | 274 | 0 | <1 | <1 | <1 | <1 | NA | NA
Nutrients | Ammonia | SS | Logan | Symbio | mg/L | 0.005 | 102 | 98 | <0.005 | 1.6 | 0.4394 | 0.848 | NA | NA
Nutrients | Ammonia (free) as N | SS | Logan | Seqwater - Field | mg/L | 0.1 | 61 | 45 | <0.1 | 0.38 | 0.13229 | 0.29 | 0 | NA
Nutrients | Nitrate | SS | Logan | Symbio | mg/L | 0.002 | 102 | 102 | 0.015 | 0.55 | 0.27676 | 0.42 | NA | 0
Nutrients | Nitrite | SS | Logan | Symbio | mg/L | 0.002 | 102 | 97 | <0.002 | 0.25 | 0.068441 | 0.189 | NA | 0
Nutrients | Total Oxidised Nitrogen | SS | Logan | Symbio | mg/L | 0.002 | 102 | 102 | 0.034 | 0.78 | 0.34504 | 0.57 | NA | NA
Other Organics | TOC | SS | Logan | Symbio | mg/L | 0.2 | 91 | 91 | 0.2 | 4.2 | 2.6901 | 3.35 | NA | NA
Physical Property | Alkalinity Total | SS | Logan | Symbio | mg/L | 1 | 20 | 20 | 44 | 120 | 88.15 | 110.5 | NA | NA
Physical Property | Conductivity - Field | SS | Logan | Seqwater - Field | µS/cm | 15 | 274 | 274 | 156 | 837 | 496.102 | 632.7 | NA | NA
Physical Property | pH - Field | SS | Logan | Seqwater - Field | pH Unit | 0.1 | 274 | 274 | 7.1 | 8.1 | 7.7179 | 8 | 0 | NA
Physical Property | Temperature - Field | SS | Logan | Seqwater - Field | °C | 0.1 | 274 | 274 | 16.8 | 29.9 | 23.3584 | 29.035 | NA | NA
Physical Property | Total Dissolved Solids | SS | Logan | Symbio | mg/L | 1 | 20 | 20 | 95 | 510 | 280.25 | 396 | 0 | NA
Physical Property | True Colour | SS | Logan | Symbio | HU | 1 | 144 | 10 | <1 | 2 | <1 | 1 | 0 | NA
Physical Property | Turbidity | SS | Logan | Symbio | NTU | 0.1 | 173 | 171 | <0.1 | 0.8 | 0.21734 | 0.4 | 0 | NA
Trihalomethane | Trihalomethanes | SS | Logan | Symbio | µg/L | 1 | 61 | 61 | 20 | 110 | 78.7541 | 100 | NA | 0

## NPI
Northern Pipeline Interconnector
01/07/2022 to 01/07/2023
Run Date: 10/07/2023 01:18:23 PM
Test Grouping | Test | Scheme Component | Site Description | Laboratory | Unit of Measure | Limit of Reporting | Total no. of samples taken | No. of samples in which parameter was detected. | Minimum concentration or count | Maximum concentration or count | Average (mean) concentration or count | 95th Percentile | No of Samples Exceeding ADWG Aesthetic (treated water) | No of Samples Exceeding ADWG Health (treated water)
Chemical | Fluoride | SS | Northern Pipeline Interconnector | Symbio | mg/L | 0.05 | 516 | 512 | <0.05 | 0.9 | 0.72296 | 0.85 | NA | 0
Chemical | Free Chlorine - Field | SS | Northern Pipeline Interconnector | Seqwater - Field | mg/L | 0.1 | 567 | 315 | <0.1 | 3.5 | 0.76032 | 2.1 | NA | 0
Chemical | Monochloramine - Field | SS | Northern Pipeline Interconnector | Seqwater - Field | mg/L | 0.1 | 138 | 138 | 0.31 | 3.95 | 3.0327 | 3.6645 | NA | 0
Chemical | Total Chlorine - Field | SS | Northern Pipeline Interconnector | Seqwater - Field | mg/L | 0.1 | 567 | 566 | <0.1 | 4 | 2.4642 | 3.7 | NA | 0
Disinfection by product | Chlorate | SS | Northern Pipeline Interconnector | Symbio | mg/L | 0.005 | 180 | 174 | <0.005 | 0.36 | 0.094578 | 0.21 | NA | 0
Disinfection by product | Formaldehyde | SS | Northern Pipeline Interconnector | Symbio | mg/L | 0.1 | 44 | 3 | <0.1 | 0.2 | <0.1 | <0.1 | NA | 0
Disinfection by product | NDMA | SS | Northern Pipeline Interconnector | Symbio | µg/L | 0.003 | 22 | 0 | <0.003 | <0.003 | <0.003 | <0.003 | NA | 0
Haloacetic acid | Chloroacetic acid | SS | Northern Pipeline Interconnector | Symbio | µg/L | 1 | 44 | 19 | <1 | 8 | 1.4318 | 5.85 | NA | 0
Haloacetic acid | Dichloroacetic acid | SS | Northern Pipeline Interconnector | Symbio | µg/L | 1 | 44 | 43 | <1 | 15 | 6.1591 | 13.85 | NA | 0
Haloacetic acid | Trichloroacetic acid | SS | Northern Pipeline Interconnector | Symbio | µg/L | 1 | 44 | 30 | <1 | 28 | 5.5454 | 20.4 | NA | 0
Major Cations & Anions | Calcium | SS | Northern Pipeline Interconnector | Symbio | mg/L | 0.1 | 158 | 158 | 7 | 30 | 15.3418 | 20 | NA | NA
Major Cations & Anions | Chloride | SS | Northern Pipeline Interconnector | Symbio | mg/L | 1 | 95 | 95 | 12 | 81 | 20.1684 | 36.2 | 0 | NA
Major Cations & Anions | Hardness | SS | Northern Pipeline Interconnector | Symbio | mg/L | 1 | 158 | 158 | 31 | 140 | 55.8038 | 70 | 0 | NA
Major Cations & Anions | Magnesium | SS | Northern Pipeline Interconnector | Symbio | mg/L | 0.05 | 158 | 158 | 3 | 15 | 4.2658 | 7 | NA | NA
Major Cations & Anions | Potassium | SS | Northern Pipeline Interconnector | Symbio | mg/L | 1 | 158 | 154 | <1 | 3 | 1.057 | 2 | NA | NA
Major Cations & Anions | Silica - Reactive as SiO3 | SS | Northern Pipeline Interconnector | Symbio | mg/L | 0.1 | 95 | 95 | 3.9 | 15 | 8.6042 | 14 | 0 | NA
Major Cations & Anions | Sodium | SS | Northern Pipeline Interconnector | Symbio | mg/L | 1 | 158 | 158 | 8 | 48 | 15.9494 | 32.15 | 0 | NA
Major Cations & Anions | Sulphate | SS | Northern Pipeline Interconnector | Symbio | mg/L | 0.3 | 95 | 95 | 15 | 65 | 25.8211 | 45 | 0 | NA
Metals | Aluminium | SS | Northern Pipeline Interconnector | Symbio | mg/L | 0.005 | 118 | 67 | <0.005 | 0.048 | 0.0075678 | 0.02 | NA | NA
Metals | Barium | SS | Northern Pipeline Interconnector | Symbio | mg/L | 0.001 | 95 | 95 | 0.002 | 0.028 | 0.0066842 | 0.013 | NA | 0
Metals | Cadmium | SS | Northern Pipeline Interconnector | Symbio | mg/L | 0.0001 | 95 | 0 | <0.0001 | <0.0001 | <0.0001 | <0.0001 | NA | 0
Metals | Chromium | SS | Northern Pipeline Interconnector | Symbio | mg/L | 0.001 | 95 | 1 | <0.001 | 0.001 | <0.001 | <0.001 | NA | 0
Metals | Copper | SS | Northern Pipeline Interconnector | Symbio | mg/L | 0.001 | 118 | 17 | <0.001 | 0.033 | 0.0024576 | 0.025 | 0 | 0
Metals | Iron | SS | Northern Pipeline Interconnector | Symbio | mg/L | 0.01 | 516 | 27 | <0.01 | 0.12 | <0.01 | 0.01 | 0 | NA
Metals | Lead | SS | Northern Pipeline Interconnector | Symbio | mg/L | 0.001 | 118 | 0 | <0.001 | <0.001 | <0.001 | <0.001 | NA | 0
Metals | Manganese | SS | Northern Pipeline Interconnector | Symbio | mg/L | 0.001 | 516 | 154 | <0.001 | 0.01 | <0.001 | 0.003 | 0 | 0
Metals | Nickel | SS | Northern Pipeline Interconnector | Symbio | mg/L | 0.001 | 95 | 0 | <0.001 | <0.001 | <0.001 | <0.001 | NA | 0
Metals | Zinc | SS | Northern Pipeline Interconnector | Symbio | mg/L | 0.005 | 95 | 20 | <0.005 | 0.041 | <0.005 | 0.0303 | 0 | NA
Microbiological | E.coli MF | SS | Northern Pipeline Interconnector | Symbio | CFU/100mL | 1 | 568 | 0 | <1 | <1 | <1 | <1 | NA | 0
Microbiological | Heterotrophic Plate Count | SS | Northern Pipeline Interconnector | Symbio | CFU/mL | 1 | 568 | 3 | <1 | 22 | <1 | <1 | NA | NA
Microbiological | Total Coliforms | SS | Northern Pipeline Interconnector | Symbio | CFU/100mL | 1 | 568 | 0 | <1 | <1 | <1 | <1 | NA | NA
Nutrients | Ammonia | SS | Northern Pipeline Interconnector | Symbio | mg/L | 0.005 | 141 | 141 | 0.008 | 1.3 | 0.68566 | 0.93 | NA | NA
Nutrients | Ammonia (free) as N | SS | Northern Pipeline Interconnector | Seqwater - Field | mg/L | 0.1 | 138 | 29 | <0.1 | 0.51 | <0.1 | 0.2415 | 1 | NA
Nutrients | Nitrate | SS | Northern Pipeline Interconnector | Symbio | mg/L | 0.002 | 141 | 140 | <0.002 | 0.44 | 0.1312 | 0.37 | NA | 0
Nutrients | Nitrite | SS | Northern Pipeline Interconnector | Symbio | mg/L | 0.002 | 141 | 71 | <0.002 | 0.05 | 0.0035177 | 0.016 | NA | 0
Nutrients | Total Oxidised Nitrogen | SS | Northern Pipeline Interconnector | Symbio | mg/L | 0.002 | 141 | 141 | 0.004 | 0.46 | 0.13458 | 0.38 | NA | NA
Other Organics | TOC | SS | Northern Pipeline Interconnector | Symbio | mg/L | 0.2 | 415 | 415 | 0.9 | 2.7 | 1.4492 | 2.4 | NA | NA
Physical Property | Alkalinity Total | SS | Northern Pipeline Interconnector | Symbio | mg/L | 1 | 118 | 118 | 28 | 97 | 44.1102 | 55 | NA | NA
Physical Property | Conductivity - Field | SS | Northern Pipeline Interconnector | Seqwater - Field | µS/cm | 15 | 567 | 567 | 140 | 566 | 219.132 | 298.1 | NA | NA
Physical Property | pH - Field | SS | Northern Pipeline Interconnector | Seqwater - Field | pH Unit | 0.1 | 567 | 567 | 6.8 | 8.2 | 7.5631 | 7.9 | 0 | NA
Physical Property | Temperature - Field | SS | Northern Pipeline Interconnector | Seqwater - Field | °C | 0.1 | 567 | 567 | 15.5 | 28.3 | 21.8354 | 26.67 | NA | NA
Physical Property | Total Dissolved Solids | SS | Northern Pipeline Interconnector | Symbio | mg/L | 1 | 118 | 118 | 36 | 310 | 121.898 | 181.5 | 0 | NA
Physical Property | True Colour | SS | Northern Pipeline Interconnector | Symbio | HU | 1 | 516 | 46 | <1 | 13 | <1 | 1 | 0 | NA
Physical Property | Turbidity | SS | Northern Pipeline Interconnector | Symbio | NTU | 0.1 | 528 | 322 | <0.1 | 1.9 | 0.11742 | 0.4 | 0 | NA
Trihalomethane | Trihalomethanes | SS | Northern Pipeline Interconnector | Symbio | µg/L | 1 | 130 | 130 | 6 | 100 | 34.3769 | 70.95 | NA | 0

## RED
Redlands
01/07/2022 to 01/07/2023
Run Date: 10/07/2023 01:18:23 PM
Test Grouping | Test | Scheme Component | Site Description | Laboratory | Unit of Measure | Limit of Reporting | Total no. of samples taken | No. of samples in which parameter was detected. | Minimum concentration or count | Maximum concentration or count | Average (mean) concentration or count | 95th Percentile | No of Samples Exceeding ADWG Aesthetic (treated water) | No of Samples Exceeding ADWG Health (treated water)
Chemical | Fluoride | SS | Redlands | Symbio | mg/L | 0.05 | 264 | 264 | 0.1 | 0.89 | 0.61171 | 0.8585 | NA | 0
Chemical | Free Chlorine - Field | SS | Redlands | Seqwater - Field | mg/L | 0.1 | 317 | 317 | 0.5 | 2.2 | 1.1984 | 1.8 | NA | 0
Chemical | Total Chlorine - Field | SS | Redlands | Seqwater - Field | mg/L | 0.1 | 317 | 317 | 0.7 | 2.4 | 1.3643 | 2 | NA | 0
Disinfection by product | Formaldehyde | SS | Redlands | Symbio | mg/L | 0.1 | 24 | 1 | <0.1 | 0.1 | <0.1 | <0.1 | NA | 0
Disinfection by product | NDMA | SS | Redlands | Symbio | µg/L | 0.003 | 12 | 0 | <0.003 | <0.003 | <0.003 | <0.003 | NA | 0
Haloacetic acid | Chloroacetic acid | SS | Redlands | Symbio | µg/L | 1 | 122 | 99 | <1 | 9 | 1.8771 | 4 | NA | 0
Haloacetic acid | Dichloroacetic acid | SS | Redlands | Symbio | µg/L | 1 | 122 | 113 | <1 | 50 | 12.2541 | 24 | NA | 0
Haloacetic acid | Trichloroacetic acid | SS | Redlands | Symbio | µg/L | 1 | 122 | 111 | <1 | 45 | 9.7869 | 21.9 | NA | 0
Major Cations & Anions | Calcium | SS | Redlands | Symbio | mg/L | 0.1 | 60 | 60 | 17 | 32 | 23.6833 | 29.05 | NA | NA
Major Cations & Anions | Chloride | SS | Redlands | Symbio | mg/L | 1 | 60 | 60 | 26 | 75 | 47.6833 | 69 | 0 | NA
Major Cations & Anions | Hardness | SS | Redlands | Symbio | mg/L | 1 | 60 | 60 | 50 | 130 | 86.8833 | 120.5 | 0 | NA
Major Cations & Anions | Magnesium | SS | Redlands | Symbio | mg/L | 0.05 | 60 | 60 | 2 | 13 | 6.7833 | 12.05 | NA | NA
Major Cations & Anions | Potassium | SS | Redlands | Symbio | mg/L | 1 | 60 | 46 | <1 | 2 | 1.2833 | 2 | NA | NA
Major Cations & Anions | Silica - Reactive as SiO3 | SS | Redlands | Symbio | mg/L | 0.1 | 60 | 60 | 8.9 | 13 | 10.4917 | 12 | 0 | NA
Major Cations & Anions | Sodium | SS | Redlands | Symbio | mg/L | 1 | 60 | 60 | 13 | 41 | 27.5333 | 39.05 | 0 | NA
Major Cations & Anions | Sulphate | SS | Redlands | Symbio | mg/L | 0.3 | 60 | 60 | 3.9 | 50 | 28.07 | 44.05 | 0 | NA
Metals | Aluminium | SS | Redlands | Symbio | mg/L | 0.005 | 72 | 72 | 0.024 | 0.069 | 0.035986 | 0.04745 | NA | NA
Metals | Barium | SS | Redlands | Symbio | mg/L | 0.001 | 60 | 60 | 0.006 | 0.024 | 0.016067 | 0.023 | NA | 0
Metals | Cadmium | SS | Redlands | Symbio | mg/L | 0.0001 | 60 | 0 | <0.0001 | <0.0001 | <0.0001 | <0.0001 | NA | 0
Metals | Chromium | SS | Redlands | Symbio | mg/L | 0.001 | 60 | 0 | <0.001 | <0.001 | <0.001 | <0.001 | NA | 0
Metals | Copper | SS | Redlands | Symbio | mg/L | 0.001 | 60 | 0 | <0.001 | <0.001 | <0.001 | <0.001 | 0 | 0
Metals | Iron | SS | Redlands | Symbio | mg/L | 0.01 | 276 | 148 | <0.01 | 0.07 | <0.01 | 0.02 | 0 | NA
Metals | Lead | SS | Redlands | Symbio | mg/L | 0.001 | 60 | 0 | <0.001 | <0.001 | <0.001 | <0.001 | NA | 0
Metals | Manganese | SS | Redlands | Symbio | mg/L | 0.001 | 276 | 276 | 0.002 | 0.016 | 0.004 | 0.00625 | 0 | 0
Metals | Nickel | SS | Redlands | Symbio | mg/L | 0.001 | 60 | 0 | <0.001 | <0.001 | <0.001 | <0.001 | NA | 0
Metals | Zinc | SS | Redlands | Symbio | mg/L | 0.005 | 60 | 5 | <0.005 | 0.035 | <0.005 | 0.01675 | 0 | NA
Microbiological | E.coli MF | SS | Redlands | Symbio | CFU/100mL | 1 | 317 | 0 | <1 | <1 | <1 | <1 | NA | 0
Microbiological | Heterotrophic Plate Count | SS | Redlands | Symbio | CFU/mL | 1 | 317 | 0 | <1 | <1 | <1 | <1 | NA | NA
Microbiological | Total Coliforms | SS | Redlands | Symbio | CFU/100mL | 1 | 317 | 0 | <1 | <1 | <1 | <1 | NA | NA
Other Organics | TOC | SS | Redlands | Symbio | mg/L | 0.2 | 264 | 263 | <0.2 | 3.1 | 1.3977 | 2.285 | NA | NA
Physical Property | Alkalinity Total | SS | Redlands | Symbio | mg/L | 1 | 60 | 60 | 43 | 85 | 62.3833 | 79.2 | NA | NA
Physical Property | Conductivity - Field | SS | Redlands | Seqwater - Field | µS/cm | 15 | 317 | 317 | 152 | 513 | 326.432 | 450.2 | NA | NA
Physical Property | pH - Field | SS | Redlands | Seqwater - Field | pH Unit | 0.1 | 317 | 317 | 6.7 | 7.8 | 7.2054 | 7.4 | 0 | NA
Physical Property | Temperature - Field | SS | Redlands | Seqwater - Field | °C | 0.1 | 317 | 317 | 17.2 | 27.4 | 22.1789 | 26.3 | NA | NA
Physical Property | Total Dissolved Solids | SS | Redlands | Symbio | mg/L | 1 | 60 | 60 | 67 | 300 | 185.383 | 270.5 | 0 | NA
Physical Property | True Colour | SS | Redlands | Symbio | HU | 1 | 264 | 14 | <1 | 3 | <1 | <1 | 0 | NA
Physical Property | Turbidity | SS | Redlands | Symbio | NTU | 0.1 | 276 | 276 | 0.1 | 0.7 | 0.26341 | 0.4 | 0 | NA
Trihalomethane | Trihalomethanes | SS | Redlands | Symbio | µg/L | 1 | 72 | 72 | 10 | 110 | 56.6528 | 99.45 | NA | 0

## SRP
Southern Regional Pipeline
01/07/2022 to 01/07/2023
Run Date: 10/07/2023 01:18:23 PM
Test Grouping | Test | Scheme Component | Site Description | Laboratory | Unit of Measure | Limit of Reporting | Total no. of samples taken | No. of samples in which parameter was detected. | Minimum concentration or count | Maximum concentration or count | Average (mean) concentration or count | 95th Percentile | No of Samples Exceeding ADWG Aesthetic (treated water) | No of Samples Exceeding ADWG Health (treated water)
Chemical | Fluoride | SS | Southern Regional Pipeline | Symbio | mg/L | 0.05 | 522 | 515 | <0.05 | 0.86 | 0.69098 | 0.81 | NA | 0
Chemical | Free Chlorine - Field | SS | Southern Regional Pipeline | Seqwater - Field | mg/L | 0.1 | 676 | 421 | <0.1 | 2.7 | 0.80754 | 2.1 | NA | 0
Chemical | Monochloramine - Field | SS | Southern Regional Pipeline | Seqwater - Field | mg/L | 0.1 | 112 | 112 | 0.16 | 4.39 | 3.1418 | 3.969 | NA | 0
Chemical | Total Chlorine - Field | SS | Southern Regional Pipeline | Seqwater - Field | mg/L | 0.1 | 679 | 679 | 0.1 | 4.3 | 2.2873 | 3.8 | NA | 0
Disinfection by product | Chlorate | SS | Southern Regional Pipeline | Symbio | mg/L | 0.005 | 129 | 129 | 0.026 | 0.44 | 0.12673 | 0.28 | NA | 0
Disinfection by product | Formaldehyde | SS | Southern Regional Pipeline | Symbio | mg/L | 0.1 | 52 | 2 | <0.1 | 0.1 | <0.1 | <0.1 | NA | 0
Disinfection by product | NDMA | SS | Southern Regional Pipeline | Symbio | µg/L | 0.003 | 26 | 0 | <0.003 | <0.003 | <0.003 | <0.003 | NA | 0
Haloacetic acid | Chloroacetic acid | SS | Southern Regional Pipeline | Symbio | µg/L | 1 | 52 | 32 | <1 | 7 | 1.9808 | 7 | NA | 0
Haloacetic acid | Dichloroacetic acid | SS | Southern Regional Pipeline | Symbio | µg/L | 1 | 52 | 52 | 3 | 25 | 13.7692 | 24 | NA | 0
Haloacetic acid | Trichloroacetic acid | SS | Southern Regional Pipeline | Symbio | µg/L | 1 | 52 | 52 | 8 | 42 | 19.75 | 38.9 | NA | 0
Major Cations & Anions | Calcium | SS | Southern Regional Pipeline | Symbio | mg/L | 0.1 | 120 | 120 | 9 | 36 | 16.2 | 32 | NA | NA
Major Cations & Anions | Chloride | SS | Southern Regional Pipeline | Symbio | mg/L | 1 | 108 | 108 | 13 | 91 | 20.037 | 58.25 | 0 | NA
Major Cations & Anions | Hardness | SS | Southern Regional Pipeline | Symbio | mg/L | 1 | 120 | 120 | 30 | 170 | 55.075 | 140.5 | 0 | NA
Major Cations & Anions | Magnesium | SS | Southern Regional Pipeline | Symbio | mg/L | 0.05 | 120 | 120 | 0.8 | 19 | 3.5075 | 15.1 | NA | NA
Major Cations & Anions | Potassium | SS | Southern Regional Pipeline | Symbio | mg/L | 1 | 120 | 98 | <1 | 3 | 1.1417 | 3 | NA | NA
Major Cations & Anions | Silica - Reactive as SiO3 | SS | Southern Regional Pipeline | Symbio | mg/L | 0.1 | 108 | 108 | 5.1 | 14 | 9.6694 | 11.65 | 0 | NA
Major Cations & Anions | Sodium | SS | Southern Regional Pipeline | Symbio | mg/L | 1 | 120 | 120 | 13 | 51 | 19.3417 | 46.05 | 0 | NA
Major Cations & Anions | Sulphate | SS | Southern Regional Pipeline | Symbio | mg/L | 0.3 | 108 | 108 | 7.6 | 55 | 16.7611 | 44.45 | 0 | NA
Metals | Aluminium | SS | Southern Regional Pipeline | Symbio | mg/L | 0.005 | 156 | 156 | 0.007 | 0.053 | 0.019154 | 0.04425 | NA | NA
Metals | Barium | SS | Southern Regional Pipeline | Symbio | mg/L | 0.001 | 108 | 108 | 0.003 | 0.031 | 0.0066944 | 0.02055 | NA | 0
Metals | Cadmium | SS | Southern Regional Pipeline | Symbio | mg/L | 0.0001 | 108 | 0 | <0.0001 | <0.0001 | <0.0001 | <0.0001 | NA | 0
Metals | Chromium | SS | Southern Regional Pipeline | Symbio | mg/L | 0.001 | 108 | 0 | <0.001 | <0.001 | <0.001 | <0.001 | NA | 0
Metals | Copper | SS | Southern Regional Pipeline | Symbio | mg/L | 0.001 | 120 | 24 | <0.001 | 0.02 | 0.0019417 | 0.014 | 0 | 0
Metals | Iron | SS | Southern Regional Pipeline | Symbio | mg/L | 0.01 | 558 | 62 | <0.01 | 0.06 | <0.01 | 0.02 | 0 | NA
Metals | Lead | SS | Southern Regional Pipeline | Symbio | mg/L | 0.001 | 120 | 0 | <0.001 | <0.001 | <0.001 | <0.001 | NA | 0
Metals | Manganese | SS | Southern Regional Pipeline | Symbio | mg/L | 0.001 | 558 | 150 | <0.001 | 0.021 | <0.001 | 0.005 | 0 | 0
Metals | Nickel | SS | Southern Regional Pipeline | Symbio | mg/L | 0.001 | 108 | 0 | <0.001 | <0.001 | <0.001 | <0.001 | NA | 0
Metals | Zinc | SS | Southern Regional Pipeline | Symbio | mg/L | 0.005 | 108 | 38 | <0.005 | 0.062 | 0.008213 | 0.03165 | 0 | NA
Microbiological | E.coli MF | SS | Southern Regional Pipeline | Symbio | CFU/100mL | 1 | 679 | 0 | <1 | <1 | <1 | <1 | NA | 0
Microbiological | Heterotrophic Plate Count | SS | Southern Regional Pipeline | Symbio | CFU/mL | 1 | 679 | 0 | <1 | <1 | <1 | <1 | NA | NA
Microbiological | Total Coliforms | SS | Southern Regional Pipeline | Symbio | CFU/100mL | 1 | 679 | 1 | <1 | 15 | <1 | <1 | NA | NA
Nutrients | Ammonia | SS | Southern Regional Pipeline | Symbio | mg/L | 0.005 | 112 | 112 | 0.19 | 1.9 | 0.70268 | 0.95 | NA | NA
Nutrients | Ammonia (free) as N | SS | Southern Regional Pipeline | Seqwater - Field | mg/L | 0.1 | 112 | 29 | <0.1 | 0.39 | <0.1 | 0.19 | 0 | NA
Nutrients | Nitrate | SS | Southern Regional Pipeline | Symbio | mg/L | 0.002 | 112 | 109 | <0.002 | 0.43 | 0.065509 | 0.329 | NA | 0
Nutrients | Nitrite | SS | Southern Regional Pipeline | Symbio | mg/L | 0.002 | 112 | 58 | <0.002 | 0.19 | 0.0049018 | 0.011 | NA | 0
Nutrients | Total Oxidised Nitrogen | SS | Southern Regional Pipeline | Symbio | mg/L | 0.002 | 112 | 109 | <0.002 | 0.51 | 0.070589 | 0.34 | NA | NA
Other Organics | TOC | SS | Southern Regional Pipeline | Symbio | mg/L | 0.2 | 469 | 469 | 0.7 | 3.8 | 1.732 | 2.3 | NA | NA
Physical Property | Alkalinity Total | SS | Southern Regional Pipeline | Symbio | mg/L | 1 | 120 | 120 | 38 | 120 | 53.6 | 100.5 | NA | NA
Physical Property | Conductivity - Field | SS | Southern Regional Pipeline | Seqwater - Field | µS/cm | 15 | 679 | 679 | 78 | 673 | 236.163 | 535.1 | NA | NA
Physical Property | pH - Field | SS | Southern Regional Pipeline | Seqwater - Field | pH Unit | 0.1 | 679 | 679 | 6.6 | 8.2 | 7.5016 | 8 | 0 | NA
Physical Property | Temperature - Field | SS | Southern Regional Pipeline | Seqwater - Field | °C | 0.1 | 679 | 679 | 2.3 | 32.9 | 21.7999 | 27.8 | NA | NA
Physical Property | Total Dissolved Solids | SS | Southern Regional Pipeline | Symbio | mg/L | 1 | 120 | 120 | 11 | 380 | 129.558 | 330.5 | 0 | NA
Physical Property | True Colour | SS | Southern Regional Pipeline | Symbio | HU | 1 | 522 | 51 | <1 | 8 | <1 | 1 | 0 | NA
Physical Property | Turbidity | SS | Southern Regional Pipeline | Symbio | NTU | 0.1 | 558 | 376 | <0.1 | 1.5 | 0.16147 | 0.5 | 0 | NA
Trihalomethane | Trihalomethanes | SS | Southern Regional Pipeline | Symbio | µg/L | 1 | 156 | 156 | 19 | 120 | 60.1795 | 98.25 | NA | 0

## RCH
Cameron's Hill
01/07/2022 to 01/07/2023
Run Date: 10/07/2023 01:18:23 PM
Test Grouping | Test | Scheme Component | Site Description | Laboratory | Unit of Measure | Limit of Reporting | Total no. of samples taken | No. of samples in which parameter was detected. | Minimum concentration or count | Maximum concentration or count | Average (mean) concentration or count | 95th Percentile | No of Samples Exceeding ADWG Aesthetic (treated water) | No of Samples Exceeding ADWG Health (treated water)
Chemical | Acrylamide | WTP | Cameron's Hill | Symbio | µg/L | 0.1 | 8 | 0 | <0.1 | <0.1 | <0.1 | <0.1 | NA | 0
Chemical | Fluoride | WTP | Cameron's Hill | Symbio | mg/L | 0.05 | 100 | 89 | <0.05 | 0.9 | 0.4438 | 0.8405 | NA | 0
Chemical | Free Chlorine - Field | WTP | Cameron's Hill | Seqwater - Field | mg/L | 0.1 | 103 | 25 | <0.1 | 0.7 | <0.1 | 0.2 | NA | 0
Chemical | Monochloramine - Field | WTP | Cameron's Hill | Seqwater - Field | mg/L | 0.1 | 103 | 103 | 2.24 | 4.32 | 3.7336 | 4.14 | NA | 0
Chemical | Total Chlorine - Field | WTP | Cameron's Hill | Seqwater - Field | mg/L | 0.1 | 103 | 103 | 3.3 | 4.6 | 3.9359 | 4.3 | NA | 0
Disinfection by product | Chlorate | WTP | Cameron's Hill | Symbio | mg/L | 0.005 | 8 | 6 | <0.005 | 0.15 | 0.054375 | 0.12795 | NA | 0
Disinfection by product | NDMA | WTP | Cameron's Hill | Symbio | µg/L | 0.003 | 8 | 0 | <0.003 | <0.003 | <0.003 | <0.003 | NA | 0
Haloacetic acid | Chloroacetic acid | WTP | Cameron's Hill | Symbio | µg/L | 1 | 8 | 4 | <1 | 5 | 1.375 | 4.65 | NA | 0
Haloacetic acid | Dichloroacetic acid | WTP | Cameron's Hill | Symbio | µg/L | 1 | 8 | 8 | 7 | 11 | 8.875 | 10.65 | NA | 0
Haloacetic acid | Trichloroacetic acid | WTP | Cameron's Hill | Symbio | µg/L | 1 | 8 | 8 | 6 | 11 | 8.875 | 11 | NA | 0
Major Cations & Anions | Calcium | WTP | Cameron's Hill | Symbio | mg/L | 0.1 | 23 | 23 | 19 | 33 | 26.2609 | 33 | NA | NA
Major Cations & Anions | Chloride | WTP | Cameron's Hill | Symbio | mg/L | 1 | 23 | 23 | 41 | 94 | 65.7391 | 92.5 | 0 | NA
Major Cations & Anions | Hardness | WTP | Cameron's Hill | Symbio | mg/L | 1 | 23 | 23 | 78 | 150 | 117 | 150 | 0 | NA
Major Cations & Anions | Magnesium | WTP | Cameron's Hill | Symbio | mg/L | 1 | 23 | 23 | 8 | 17 | 12.5652 | 16.9 | NA | NA
Major Cations & Anions | Potassium | WTP | Cameron's Hill | Symbio | mg/L | 1 | 23 | 23 | 2 | 4 | 3.0435 | 3.9 | NA | NA
Major Cations & Anions | Sodium | WTP | Cameron's Hill | Symbio | mg/L | 1 | 23 | 23 | 34 | 63 | 43.5217 | 61.8 | 0 | NA
Major Cations & Anions | Sulphate | WTP | Cameron's Hill | Symbio | mg/L | 0.3 | 23 | 23 | 29 | 58 | 47.9565 | 57 | 0 | NA
Metals | Aluminium | WTP | Cameron's Hill | Symbio | mg/L | 0.005 | 23 | 23 | 0.021 | 0.057 | 0.035826 | 0.0554 | NA | NA
Metals | Antimony | WTP | Cameron's Hill | Symbio | mg/L | 0.001 | 8 | 0 | <0.001 | <0.001 | <0.001 | <0.001 | NA | 0
Metals | Arsenic | WTP | Cameron's Hill | Symbio | mg/L | 0.0005 | 23 | 0 | <0.0005 | <0.0005 | <0.0005 | <0.0005 | NA | 0
Metals | Boron | WTP | Cameron's Hill | Symbio | mg/L | 0.03 | 23 | 2 | <0.03 | 0.03 | <0.03 | <0.03 | NA | 0
Metals | Cadmium | WTP | Cameron's Hill | Symbio | mg/L | 0.0001 | 23 | 0 | <0.0001 | <0.0001 | <0.0001 | <0.0001 | NA | 0
Metals | Chromium | WTP | Cameron's Hill | Symbio | mg/L | 0.001 | 23 | 0 | <0.001 | <0.001 | <0.001 | <0.001 | NA | 0
Metals | Copper | WTP | Cameron's Hill | Symbio | mg/L | 0.001 | 23 | 1 | <0.001 | 0.004 | <0.001 | <0.001 | 0 | 0
Metals | Iron | WTP | Cameron's Hill | Symbio | mg/L | 0.01 | 23 | 2 | <0.01 | 0.01 | <0.01 | <0.01 | 0 | NA
Metals | Lead | WTP | Cameron's Hill | Symbio | mg/L | 0.001 | 23 | 0 | <0.001 | <0.001 | <0.001 | <0.001 | NA | 0
Metals | Manganese | WTP | Cameron's Hill | Symbio | mg/L | 0.001 | 23 | 23 | 0.002 | 0.011 | 0.0043044 | 0.0078 | 0 | 0
Metals | Nickel | WTP | Cameron's Hill | Symbio | mg/L | 0.001 | 23 | 0 | <0.001 | <0.001 | <0.001 | <0.001 | NA | 0
Metals | Selenium | WTP | Cameron's Hill | Symbio | mg/L | 0.002 | 23 | 0 | <0.002 | <0.002 | <0.002 | <0.002 | NA | 0
Metals | Zinc | WTP | Cameron's Hill | Symbio | mg/L | 0.005 | 23 | 2 | <0.005 | 0.034 | <0.005 | 0.0288 | 0 | NA
Microbiological | E.coli MF | WTP | Cameron's Hill | Symbio | CFU/100mL | 1 | 103 | 0 | <1 | <1 | <1 | <1 | NA | 0
Microbiological | Total Coliforms | WTP | Cameron's Hill | Symbio | CFU/100mL | 1 | 103 | 0 | <1 | <1 | <1 | <1 | NA | NA
Nutrients | Ammonia (free) as N | WTP | Cameron's Hill | Seqwater - Field | mg/L | 0.1 | 103 | 11 | <0.1 | 0.25 | <0.1 | 0.149 | 0 | NA
Other Organics | di(2-ethylhexyl) phthalate | WTP | Cameron's Hill | Symbio | µg/L | 5 | 8 | 0 | <5 | <5 | <5 | <5 | NA | 0
Other Organics | TOC | WTP | Cameron's Hill | Symbio | mg/L | 0.2 | 23 | 23 | 2.5 | 3.4 | 2.913 | 3.29 | NA | NA
Physical Property | Alkalinity Total | WTP | Cameron's Hill | Symbio | mg/L | 1 | 23 | 23 | 67 | 110 | 88.5652 | 110 | NA | NA
Physical Property | CaCO3 Precipitation Potential | WTP | Cameron's Hill | Seqwater calculation | mg CaCO3/L |  | 23 | 23 | -4 | 2 | -1.0435 | 1.9 | NA | NA
Physical Property | Conductivity | WTP | Cameron's Hill | Symbio | µS/cm | 1 | 23 | 23 | 380 | 580 | 480.435 | 580 | NA | NA
Physical Property | Conductivity - Field | WTP | Cameron's Hill | Seqwater - Field | µS/cm | 15 | 103 | 103 | 366 | 775 | 500.825 | 610.6 | NA | NA
Physical Property | Langelier Saturation Index | WTP | Cameron's Hill | Symbio | - |  | 23 | 23 | -0.38 | 0.2 | -0.07 | 0.178 | NA | NA
Physical Property | pH - Field | WTP | Cameron's Hill | Seqwater - Field | pH Unit | 0.1 | 103 | 103 | 7.3 | 8.2 | 7.8864 | 8.1 | 0 | NA
Physical Property | Temperature - Field | WTP | Cameron's Hill | Seqwater - Field | °C | 0.1 | 103 | 103 | 15.5 | 30.2 | 22.7146 | 28.68 | NA | NA
Physical Property | Total Dissolved Solids | WTP | Cameron's Hill | Symbio | mg/L | 1 | 23 | 23 | 220 | 390 | 294.783 | 379 | 0 | NA
Physical Property | True Colour | WTP | Cameron's Hill | Symbio | HU | 1 | 23 | 5 | <1 | 2 | <1 | 1.9 | 0 | NA
Physical Property | Turbidity | WTP | Cameron's Hill | Symbio | NTU | 0.1 | 23 | 23 | 0.1 | 0.6 | 0.31739 | 0.5 | 0 | NA
Physical Property | UV Absorbance | WTP | Cameron's Hill | Symbio | AU | 0.005 | 23 | 23 | 0.033 | 0.07 | 0.057435 | 0.0659 | NA | NA
Physical Property | UV Transmittance | WTP | Cameron's Hill | Seqwater calculation | % |  | 23 | 23 | 85 | 93 | 87.5217 | 91.8 | NA | NA
Taste and Odour | 2-Methylisoborneol | WTP | Cameron's Hill | Process Lab Mt Crosby | ng/L | 2 | 45 | 28 | <2 | 9 | 2.0578 | 3.8 | NA | NA
Taste and Odour | Geosmin | WTP | Cameron's Hill | Process Lab Mt Crosby | ng/L | 2 | 45 | 35 | <2 | 6.7 | 2.86 | 5.3 | NA | NA
Trace Inorganics | Cyanide | WTP | Cameron's Hill | Symbio | mg/L | 0.004 | 8 | 0 | <0.004 | <0.004 | <0.004 | <0.004 | NA | 0
Trihalomethane | Trihalomethanes | WTP | Cameron's Hill | Symbio | µg/L | 1 | 23 | 23 | 45 | 120 | 72.3478 | 110 | NA | 0

## T1T
Tugun Desalination Plant
01/07/2022 to 01/07/2023
Run Date: 10/07/2023 01:18:23 PM
Test Grouping | Test | Scheme Component | Site Description | Laboratory | Unit of Measure | Limit of Reporting | Total no. of samples taken | No. of samples in which parameter was detected. | Minimum concentration or count | Maximum concentration or count | Average (mean) concentration or count | 95th Percentile | No of Samples Exceeding ADWG Aesthetic (treated water) | No of Samples Exceeding ADWG Health (treated water)
Chemical | Fluoride IC | SW | Tugun Desalination Plant | Veolia | mg/L | 0.05 | 12 | 12 | 0.79 | 1.1 | 0.9 | 1 | NA | NA
Major Cations & Anions | Calcium | SW | Tugun Desalination Plant | Veolia | mg/L | 0.1 | 12 | 12 | 370 | 430 | 403 | 425 | NA | NA
Major Cations & Anions | Chloride | SW | Tugun Desalination Plant | Veolia | mg/L | 1 | 12 | 12 | 20000 | 21000 | 20000 | 21000 | NA | NA
Major Cations & Anions | Hardness | SW | Tugun Desalination Plant | Veolia | mg/L | 1 | 12 | 12 | 6000 | 7000 | 6000 | 7000 | NA | NA
Major Cations & Anions | Magnesium | SW | Tugun Desalination Plant | Veolia | mg/L | 1 | 12 | 12 | 1210 | 1490 | 1300 | 1420 | NA | NA
Major Cations & Anions | Potassium | SW | Tugun Desalination Plant | Veolia | mg/L | 1 | 12 | 12 | 420 | 490 | 450 | 490 | NA | NA
Major Cations & Anions | Sodium | SW | Tugun Desalination Plant | Veolia | mg/L | 1 | 12 | 12 | 10300 | 11700 | 11100 | 11600 | NA | NA
Major Cations & Anions | Sulphate | SW | Tugun Desalination Plant | Veolia | mg/L | 0.3 | 11 | 11 | 2550 | 3090 | 2760 | 3050 | NA | NA
Metals | Boron | SW | Tugun Desalination Plant | Veolia | mg/L | 0.03 | 4 | 4 | 4.5 | 5 | 4.75 | 4.985 | NA | NA
Microbiological | E.coli MF | SW | Tugun Desalination Plant | Veolia | CFU/100mL | 1 | 22 | 0 | <1 | <1 | <1 | <1 | NA | NA
Microbiological | Faecal Coliforms | SW | Tugun Desalination Plant | Veolia | CFU/100mL | 1 | 12 | 0 | <1 | <1 | <1 | <1 | NA | NA
Microbiological | Heterotrophic Plate Count | SW | Tugun Desalination Plant | Veolia | CFU/mL | 1 | 13 | 0 | <1 | <1 | <1 | <1 | NA | NA
Microbiological | Total Coliforms | SW | Tugun Desalination Plant | Veolia | CFU/100mL | 1 | 13 | 1 | <1 | 78 | 6 | 31 | NA | NA
Nutrients | Ammonia | SW | Tugun Desalination Plant | Veolia | mg/L | 0.005 | 12 | 11 | <0.005 | 0.1 | 0.032 | 0.065 | NA | NA
Nutrients | Nitrate | SW | Tugun Desalination Plant | Veolia | mg/L | 0.002 | 12 | 12 | 0.005 | 0.089 | 0.038 | 0.076 | NA | NA
Nutrients | Total Nitrogen | SW | Tugun Desalination Plant | Veolia | mg/L | 0.01 | 12 | 12 | 0.1 | 0.28 | 0.16454 | 0.25 | NA | NA
Nutrients | Total Phosphorus | SW | Tugun Desalination Plant | Veolia | mg/L | 0.02 | 12 | 10 | <0.02 | 0.2 | 0.05 | 0.13 | NA | NA
Other Organics | TOC | SW | Tugun Desalination Plant | Veolia | mg/L | 1 | 12 | 10 | <1 | 4 | 1.7364 | 3.45 | NA | NA
Pesticide | 4.4-DDD | SW | Tugun Desalination Plant | Veolia | µg/L | 0.1 | 4 | 0 | <0.1 | <0.1 | <0.1 | <0.1 | NA | NA
Pesticide | 4.4-DDE | SW | Tugun Desalination Plant | Veolia | µg/L | 0.1 | 4 | 0 | <0.1 | <0.1 | <0.1 | <0.1 | NA | NA
Pesticide | 4.4-DDT | SW | Tugun Desalination Plant | Veolia | µg/L | 0.1 | 4 | 0 | <0.1 | <0.1 | <0.1 | <0.1 | NA | NA
Pesticide | Aldrin | SW | Tugun Desalination Plant | Veolia | µg/L | 0.1 | 4 | 0 | <0.1 | <0.1 | <0.1 | <0.1 | NA | NA
Pesticide | alpha-BHC (lindane) | SW | Tugun Desalination Plant | Veolia | µg/L | 0.1 | 4 | 0 | <0.1 | <0.1 | <0.1 | <0.1 | NA | NA
Pesticide | beta-BHC (lindane) | SW | Tugun Desalination Plant | Veolia | µg/L | 0.1 | 4 | 0 | <0.1 | <0.1 | <0.1 | <0.1 | NA | NA
Pesticide | Chlorpyrifos | SW | Tugun Desalination Plant | Veolia | µg/L | 0.1 | 4 | 0 | <0.1 | <0.1 | <0.1 | <0.1 | NA | NA
Pesticide | Chlorpyrifos-methyl | SW | Tugun Desalination Plant | Veolia | µg/L | 0.1 | 4 | 0 | <0.1 | <0.1 | <0.1 | <0.1 | NA | NA
Pesticide | cis-Chlordane | SW | Tugun Desalination Plant | Veolia | µg/L | 0.1 | 4 | 0 | <0.1 | <0.1 | <0.1 | <0.1 | NA | NA
Pesticide | delta-BHC | SW | Tugun Desalination Plant | Veolia | µg/L | 0.1 | 4 | 0 | <0.1 | <0.1 | <0.1 | <0.1 | NA | NA
Pesticide | Diazinon | SW | Tugun Desalination Plant | Veolia | µg/L | 0.1 | 4 | 0 | <0.1 | <0.1 | <0.1 | <0.1 | NA | NA
Pesticide | Dichlorvos (DDVP) | SW | Tugun Desalination Plant | Veolia | µg/L | 0.1 | 4 | 0 | <0.1 | <0.1 | <0.1 | <0.1 | NA | NA
Pesticide | Dieldrin | SW | Tugun Desalination Plant | Veolia | µg/L | 0.1 | 4 | 0 | <0.1 | <0.1 | <0.1 | <0.1 | NA | NA
Pesticide | Dimethoate | SW | Tugun Desalination Plant | Veolia | µg/L | 0.1 | 4 | 0 | <0.1 | <0.1 | <0.1 | <0.1 | NA | NA
Pesticide | Endosulfan (alpha isomer) | SW | Tugun Desalination Plant | Veolia | µg/L | 0.1 | 4 | 0 | <0.1 | <0.1 | <0.1 | <0.1 | NA | NA
Pesticide | Endosulfan (beta isomer) | SW | Tugun Desalination Plant | Veolia | µg/L | 0.1 | 4 | 0 | <0.1 | <0.1 | <0.1 | <0.1 | NA | NA
Pesticide | Endosulfan sulfate | SW | Tugun Desalination Plant | Veolia | µg/L | 0.1 | 4 | 0 | <0.1 | <0.1 | <0.1 | <0.1 | NA | NA
Pesticide | Endrin | SW | Tugun Desalination Plant | Veolia | µg/L | 0.1 | 4 | 0 | <0.1 | <0.1 | <0.1 | <0.1 | NA | NA
Pesticide | Ethion | SW | Tugun Desalination Plant | Veolia | µg/L | 0.1 | 4 | 0 | <0.1 | <0.1 | <0.1 | <0.1 | NA | NA
Pesticide | Fenitrothion | SW | Tugun Desalination Plant | Veolia | µg/L | 0.1 | 4 | 0 | <0.1 | <0.1 | <0.1 | <0.1 | NA | NA
Pesticide | HCB | SW | Tugun Desalination Plant | Veolia | µg/L | 0.1 | 4 | 0 | <0.1 | <0.1 | <0.1 | <0.1 | NA | NA
Pesticide | Heptachlor | SW | Tugun Desalination Plant | Veolia | µg/L | 0.1 | 4 | 0 | <0.1 | <0.1 | <0.1 | <0.1 | NA | NA
Pesticide | Heptachlor epoxide | SW | Tugun Desalination Plant | Veolia | µg/L | 0.1 | 4 | 0 | <0.1 | <0.1 | <0.1 | <0.1 | NA | NA
Pesticide | Lindane | SW | Tugun Desalination Plant | Veolia | µg/L | 0.1 | 4 | 0 | <0.1 | <0.1 | <0.1 | <0.1 | NA | NA
Pesticide | Methoxychlor | SW | Tugun Desalination Plant | Veolia | µg/L | 0.1 | 4 | 0 | <0.1 | <0.1 | <0.1 | <0.1 | NA | NA
Pesticide | Mevinphos | SW | Tugun Desalination Plant | Veolia | µg/L | 0.1 | 4 | 0 | <0.1 | <0.1 | <0.1 | <0.1 | NA | NA
Pesticide | Parathion-methyl | SW | Tugun Desalination Plant | Veolia | µg/L | 0.1 | 4 | 0 | <0.1 | <0.1 | <0.1 | <0.1 | NA | NA
Pesticide | trans-Chlordane | SW | Tugun Desalination Plant | Veolia | µg/L | 0.1 | 4 | 0 | <0.1 | <0.1 | <0.1 | <0.1 | NA | NA
Physical Property | Alkalinity CaCO3 Bicarbonate | SW | Tugun Desalination Plant | Veolia | mg/L | 1 | 12 | 12 | 111 | 124 | 118 | 123 | NA | NA
Physical Property | Conductivity | SW | Tugun Desalination Plant | Veolia | µS/cm | 1 | 52 | 52 | 52400 | 56900 | 54100 | 55600 | NA | NA
Physical Property | pH | SW | Tugun Desalination Plant | Veolia | pH Unit | 0.01 | 52 | 52 | 8.04 | 8.27 | 8.1713 | 8.2565 | NA | NA
Physical Property | Suspended Solids | SW | Tugun Desalination Plant | Veolia | mg/L | 1 | 52 | 23 | <1 | 11 | 1.3 | 5 | NA | NA
Physical Property | Turbidity | SW | Tugun Desalination Plant | Veolia | NTU | 0.1 | 52 | 52 | 0.3 | 2.2 | 0.77187 | 1.53 | NA | NA
Trace Inorganics | Bromide | SW | Tugun Desalination Plant | Veolia | mg/L | 0.005 | 12 | 12 | 40 | 80.1 | 67 | 78.3 | NA | NA
Chemical | Fluoride IC | WTP | Tugun Desalination Plant | Veolia | mg/L | 0.05 | 50 | 50 | 0.63 | 0.83 | 0.74435 | 0.82 | NA | 0
Chemical | Free Chlorine External | WTP | Tugun Desalination Plant | Veolia | mg/L | 0.01 | 50 | 50 | 0.69 | 1.44 | 1.14 | 1.3725 | NA | NA
Disinfection by product | 1.1.1-Trichloropropanone | WTP | Tugun Desalination Plant | Veolia | µg/L | 2 | 2 | 0 | <2 | <2 | <2 | <2 | NA | NA
Disinfection by product | 1.1.3-Trichloropropanone | WTP | Tugun Desalination Plant | Veolia | µg/L | 6 | 2 | 0 | <6 | <6 | <6 | <6 | NA | NA
Disinfection by product | 1.1-Dichloropropanone | WTP | Tugun Desalination Plant | Veolia | µg/L | 2 | 2 | 0 | <2 | <2 | <2 | <2 | NA | NA
Disinfection by product | Bromate | WTP | Tugun Desalination Plant | Veolia | mg/L | 0.005 | 12 | 1 | <0.005 | 0.012 | <0.005 | 0.005 | NA | 0
Disinfection by product | Bromochloroacetonitrile | WTP | Tugun Desalination Plant | Veolia | µg/L | 1 | 2 | 0 | <1 | <1 | <1 | <1 | NA | NA
Disinfection by product | Chlorate | WTP | Tugun Desalination Plant | Veolia | mg/L | 0.005 | 12 | 11 | <0.005 | 0.3 | 0.11 | 0.26 | NA | 0
Disinfection by product | Chloropicrin | WTP | Tugun Desalination Plant | Veolia | µg/L | 2 | 2 | 0 | <2 | <2 | <2 | <2 | NA | NA
Disinfection by product | Dibromoacetonitrile | WTP | Tugun Desalination Plant | Veolia | µg/L | 2 | 2 | 0 | <2 | <2 | <2 | <2 | NA | NA
Disinfection by product | Dichloroacetonitrile | WTP | Tugun Desalination Plant | Veolia | µg/L | 1 | 2 | 0 | <1 | <1 | <1 | <1 | NA | NA
Disinfection by product | Trichloroacetonitrile | WTP | Tugun Desalination Plant | Veolia | µg/L | 1 | 2 | 0 | <1 | <1 | <1 | <1 | NA | NA
Haloacetic acid | Bromoacetic acid | WTP | Tugun Desalination Plant | Veolia | µg/L | 0.5 | 2 | 0 | <0.5 | <0.5 | <0.5 | <0.5 | NA | NA
Haloacetic acid | Bromochloroacetic acid | WTP | Tugun Desalination Plant | Veolia | µg/L | 0.1 | 2 | 0 | <0.1 | <0.1 | <0.1 | <0.1 | NA | NA
Haloacetic acid | Bromodichloroacetic acid | WTP | Tugun Desalination Plant | Veolia | µg/L | 1 | 2 | 0 | <1 | <1 | <1 | <1 | NA | NA
Haloacetic acid | Chloroacetic acid | WTP | Tugun Desalination Plant | Veolia | µg/L | 1 | 2 | 0 | <1 | <1 | <1 | <1 | NA | 0
Haloacetic acid | Chlorodibromoacetic acid | WTP | Tugun Desalination Plant | Veolia | µg/L | 1 | 2 | 0 | <1 | <1 | <1 | <1 | NA | NA
Haloacetic acid | Dibromoacetic acid | WTP | Tugun Desalination Plant | Veolia | µg/L | 0.1 | 2 | 0 | <0.1 | <0.1 | <0.1 | <0.1 | NA | NA
Haloacetic acid | Dichloroacetic acid | WTP | Tugun Desalination Plant | Veolia | µg/L | 1 | 2 | 0 | <1 | <1 | <1 | <1 | NA | 0
Haloacetic acid | Tribromoacetic acid | WTP | Tugun Desalination Plant | Veolia | µg/L | 1 | 1 | 0 | <1 | <1 | <1 | <1 | NA | NA
Haloacetic acid | Trichloroacetic acid | WTP | Tugun Desalination Plant | Veolia | µg/L | 1 | 2 | 0 | <1 | <1 | <1 | <1 | NA | 0
Major Cations & Anions | Calcium | WTP | Tugun Desalination Plant | Veolia | mg/L | 0.1 | 50 | 50 | 15 | 21 | 17.8913 | 20 | NA | NA
Major Cations & Anions | Chloride | WTP | Tugun Desalination Plant | Veolia | mg/L | 1 | 40 | 40 | 14 | 28 | 20.1351 | 26 | NA | NA
Major Cations & Anions | Hardness | WTP | Tugun Desalination Plant | Veolia | mg/L | 1 | 50 | 50 | 30 | 55 | 43.1543 | 50.2 | 0 | NA
Major Cations & Anions | Magnesium | WTP | Tugun Desalination Plant | Veolia | mg/L | 0.05 | 50 | 50 | 0.05 | 0.12 | 0.07 | 0.11 | NA | NA
Major Cations & Anions | Potassium | WTP | Tugun Desalination Plant | Veolia | mg/L | 0.1 | 50 | 50 | 0.32 | 1.6 | 0.57 | 0.79 | NA | NA
Major Cations & Anions | Sodium | WTP | Tugun Desalination Plant | Veolia | mg/L | 1 | 50 | 50 | 12 | 22 | 15.6087 | 19.75 | 0 | NA
Major Cations & Anions | Sulphate | WTP | Tugun Desalination Plant | Veolia | mg/L | 0.01 | 50 | 49 | <0.01 | 0.37 | 0.1587 | 0.22 | NA | NA
Metals | Aluminium | WTP | Tugun Desalination Plant | Veolia | mg/L | 0.005 | 12 | 5 | <0.005 | 0.012 | <0.005 | 0.009 | NA | NA
Metals | Aluminium (acid soluble) | WTP | Tugun Desalination Plant | Veolia | mg/L | 0.01 | 49 | 8 | <0.01 | 0.01 | <0.01 | 0.01 | 0 | NA
Metals | Arsenic | WTP | Tugun Desalination Plant | Veolia | mg/L | 0.0005 | 12 | 0 | <0.0005 | <0.0005 | <0.0005 | <0.0005 | NA | 0
Metals | Boron | WTP | Tugun Desalination Plant | Veolia | mg/L | 0.03 | 50 | 50 | 0.41 | 1 | 0.71 | 1 | NA | 0
Metals | Cadmium | WTP | Tugun Desalination Plant | Veolia | mg/L | 0.0001 | 12 | 0 | <0.0001 | <0.0001 | <0.0001 | <0.0001 | NA | 0
Metals | Chromium | WTP | Tugun Desalination Plant | Veolia | mg/L | 0.0005 | 12 | 3 | <0.0005 | 0.0012 | <0.0005 | 0.001085 | NA | 0
Metals | Copper | WTP | Tugun Desalination Plant | Veolia | mg/L | 0.001 | 50 | 0 | <0.001 | <0.001 | <0.001 | <0.001 | 0 | 0
Metals | Iron | WTP | Tugun Desalination Plant | Veolia | mg/L | 0.01 | 50 | 23 | <0.01 | 0.06 | 0.01 | 0.01 | 0 | NA
Metals | Lead | WTP | Tugun Desalination Plant | Veolia | mg/L | 0.0001 | 12 | 2 | <0.0001 | 0.00013 | <0.0001 | 0.0001 | NA | 0
Metals | Manganese | WTP | Tugun Desalination Plant | Veolia | mg/L | 0.01 | 50 | 0 | <0.01 | <0.01 | <0.01 | <0.01 | 0 | 0
Metals | Mercury | WTP | Tugun Desalination Plant | Veolia | mg/L | 0.0001 | 12 | 0 | <0.0001 | <0.0001 | <0.0001 | <0.0001 | NA | 0
Metals | Nickel | WTP | Tugun Desalination Plant | Veolia | mg/L | 0.0005 | 11 | 0 | <0.0005 | <0.0005 | <0.0005 | <0.0005 | NA | 0
Metals | Selenium | WTP | Tugun Desalination Plant | Veolia | mg/L | 0.0005 | 4 | 0 | <0.0005 | <0.0005 | <0.0005 | <0.0005 | NA | 0
Metals | Zinc | WTP | Tugun Desalination Plant | Veolia | mg/L | 0.005 | 12 | 4 | <0.005 | 0.049 | 0.012 | 0.047 | 0 | NA
Microbiological | E.coli MF | WTP | Tugun Desalination Plant | Veolia | CFU/100mL | 1 | 50 | 0 | <1 | <1 | <1 | <1 | NA | NA
Microbiological | Heterotrophic Plate Count | WTP | Tugun Desalination Plant | Veolia | CFU/mL | 1 | 50 | 0 | <1 | <1 | <1 | <1 | NA | NA
Microbiological | Total Coliforms | WTP | Tugun Desalination Plant | Veolia | CFU/100mL | 1 | 50 | 0 | <1 | <1 | <1 | <1 | NA | NA
Other Organics | TOC | WTP | Tugun Desalination Plant | Veolia | mg/L | 1 | 4 | 1 | <1 | 1.3 | <1 | 1.105 | NA | NA
Pesticide | 2.2-DPA | WTP | Tugun Desalination Plant | Veolia | µg/L | 1 | 2 | 0 | <1 | <1 | <1 | <1 | NA | 0
Pesticide | 4.4-DDD | WTP | Tugun Desalination Plant | Veolia | µg/L | 0.1 | 4 | 0 | <0.1 | <0.1 | <0.1 | <0.1 | NA | NA
Pesticide | 4.4-DDE | WTP | Tugun Desalination Plant | Veolia | µg/L | 0.1 | 4 | 0 | <0.1 | <0.1 | <0.1 | <0.1 | NA | NA
Pesticide | 4.4-DDT | WTP | Tugun Desalination Plant | Veolia | µg/L | 0.1 | 4 | 0 | <0.1 | <0.1 | <0.1 | <0.1 | NA | 0
Pesticide | Aldrin | WTP | Tugun Desalination Plant | Veolia | µg/L | 0.1 | 4 | 0 | <0.1 | <0.1 | <0.1 | <0.1 | NA | 0
Pesticide | alpha-BHC (lindane) | WTP | Tugun Desalination Plant | Veolia | µg/L | 0.1 | 4 | 0 | <0.1 | <0.1 | <0.1 | <0.1 | NA | 0
Pesticide | beta-BHC (lindane) | WTP | Tugun Desalination Plant | Veolia | µg/L | 0.1 | 4 | 0 | <0.1 | <0.1 | <0.1 | <0.1 | NA | 0
Pesticide | Chlorpyrifos | WTP | Tugun Desalination Plant | Veolia | µg/L | 0.1 | 4 | 0 | <0.1 | <0.1 | <0.1 | <0.1 | NA | 0
Pesticide | Chlorpyrifos-methyl | WTP | Tugun Desalination Plant | Veolia | µg/L | 0.1 | 4 | 0 | <0.1 | <0.1 | <0.1 | <0.1 | NA | NA
Pesticide | cis-Chlordane | WTP | Tugun Desalination Plant | Veolia | µg/L | 0.1 | 4 | 0 | <0.1 | <0.1 | <0.1 | <0.1 | NA | NA
Pesticide | delta-BHC | WTP | Tugun Desalination Plant | Veolia | µg/L | 0.1 | 4 | 0 | <0.1 | <0.1 | <0.1 | <0.1 | NA | NA
Pesticide | Diazinon | WTP | Tugun Desalination Plant | Veolia | µg/L | 0.1 | 4 | 0 | <0.1 | <0.1 | <0.1 | <0.1 | NA | 0
Pesticide | Dichlorvos (DDVP) | WTP | Tugun Desalination Plant | Veolia | µg/L | 0.1 | 4 | 0 | <0.1 | <0.1 | <0.1 | <0.1 | NA | 0
Pesticide | Dieldrin | WTP | Tugun Desalination Plant | Veolia | µg/L | 0.1 | 4 | 0 | <0.1 | <0.1 | <0.1 | <0.1 | NA | 0
Pesticide | Dimethoate | WTP | Tugun Desalination Plant | Veolia | µg/L | 0.1 | 4 | 0 | <0.1 | <0.1 | <0.1 | <0.1 | NA | 0
Pesticide | Endosulfan (alpha isomer) | WTP | Tugun Desalination Plant | Veolia | µg/L | 0.1 | 4 | 0 | <0.1 | <0.1 | <0.1 | <0.1 | NA | NA
Pesticide | Endosulfan (beta isomer) | WTP | Tugun Desalination Plant | Veolia | µg/L | 0.1 | 4 | 0 | <0.1 | <0.1 | <0.1 | <0.1 | NA | NA
Pesticide | Endosulfan sulfate | WTP | Tugun Desalination Plant | Veolia | µg/L | 0.1 | 4 | 0 | <0.1 | <0.1 | <0.1 | <0.1 | NA | NA
Pesticide | Endrin | WTP | Tugun Desalination Plant | Veolia | µg/L | 0.1 | 4 | 0 | <0.1 | <0.1 | <0.1 | <0.1 | NA | NA
Pesticide | Ethion | WTP | Tugun Desalination Plant | Veolia | µg/L | 0.1 | 4 | 0 | <0.1 | <0.1 | <0.1 | <0.1 | NA | 0
Pesticide | Fenitrothion | WTP | Tugun Desalination Plant | Veolia | µg/L | 0.1 | 4 | 0 | <0.1 | <0.1 | <0.1 | <0.1 | NA | 0
Pesticide | HCB | WTP | Tugun Desalination Plant | Veolia | µg/L | 0.1 | 4 | 0 | <0.1 | <0.1 | <0.1 | <0.1 | NA | NA
Pesticide | Heptachlor | WTP | Tugun Desalination Plant | Veolia | µg/L | 0.1 | 4 | 0 | <0.1 | <0.1 | <0.1 | <0.1 | NA | 0
Pesticide | Heptachlor epoxide | WTP | Tugun Desalination Plant | Veolia | µg/L | 0.1 | 4 | 0 | <0.1 | <0.1 | <0.1 | <0.1 | NA | NA
Pesticide | Lindane | WTP | Tugun Desalination Plant | Veolia | µg/L | 0.1 | 4 | 0 | <0.1 | <0.1 | <0.1 | <0.1 | NA | 0
Pesticide | Methoxychlor | WTP | Tugun Desalination Plant | Veolia | µg/L | 0.1 | 4 | 0 | <0.1 | <0.1 | <0.1 | <0.1 | NA | 0
Pesticide | Mevinphos | WTP | Tugun Desalination Plant | Veolia | µg/L | 0.1 | 4 | 0 | <0.1 | <0.1 | <0.1 | <0.1 | NA | 0
Pesticide | Parathion-methyl | WTP | Tugun Desalination Plant | Veolia | µg/L | 0.1 | 4 | 0 | <0.1 | <0.1 | <0.1 | <0.1 | NA | 0
Pesticide | trans-Chlordane | WTP | Tugun Desalination Plant | Veolia | µg/L | 0.1 | 4 | 0 | <0.1 | <0.1 | <0.1 | <0.1 | NA | NA
Physical Property | Alkalinity CaCO3 Bicarbonate | WTP | Tugun Desalination Plant | Veolia | mg/L | 1 | 50 | 50 | 49 | 69 | 56.1522 | 63 | NA | NA
Physical Property | Conductivity | WTP | Tugun Desalination Plant | Veolia | µS/cm | 1 | 50 | 50 | 160 | 230 | 183.043 | 210 | NA | NA
Physical Property | pH | WTP | Tugun Desalination Plant | Veolia | pH Unit | 0.01 | 50 | 50 | 7.4 | 7.89 | 7.74 | 7.88 | NA | NA
Physical Property | True Colour | WTP | Tugun Desalination Plant | Veolia | HU | 2 | 50 | 45 | <2 | 2 | 2 | 2 | 0 | NA
Physical Property | Turbidity | WTP | Tugun Desalination Plant | Veolia | NTU | 0.1 | 50 | 30 | <0.1 | 0.5 | 0.1 | 0.2 | 0 | NA
Trace Inorganics | Bromide | WTP | Tugun Desalination Plant | Veolia | mg/L | 0.005 | 50 | 49 | <0.005 | 0.098 | 0.074956 | 0.09675 | NA | NA
Trace Inorganics | Iodide | WTP | Tugun Desalination Plant | Veolia | mg/L | 0.001 | 12 | 3 | <0.001 | 0.012 | 0.0018182 | 0.008 | NA | 0
Trihalomethane | Trihalomethanes | WTP | Tugun Desalination Plant | Veolia | µg/L | 1 | 12 | 12 | 1 | 4.2 | 2.6091 | 4.15 | NA | 0
Volatile Organic Compound | 1.3-dichloropropanone | WTP | Tugun Desalination Plant | Veolia | µg/L | 3 | 2 | 0 | <3 | <3 | <3 | <3 | NA | NA

## TAP
Amity Point WTP
01/07/2022 to 01/07/2023
Run Date: 10/07/2023 01:18:23 PM
Test Grouping | Test | Scheme Component | Site Description | Laboratory | Unit of Measure | Limit of Reporting | Total no. of samples taken | No. of samples in which parameter was detected. | Minimum concentration or count | Maximum concentration or count | Average (mean) concentration or count | 95th Percentile | No of Samples Exceeding ADWG Aesthetic (treated water) | No of Samples Exceeding ADWG Health (treated water)
Major Cations & Anions | Calcium | SW | Amity Point WTP | Symbio | mg/L | 0.1 | 12 | 12 | 0.3 | 0.4 | 0.325 | 0.4 | NA | NA
Major Cations & Anions | Chloride | SW | Amity Point WTP | Symbio | mg/L | 1 | 4 | 4 | 28 | 40 | 34 | 39.85 | NA | NA
Major Cations & Anions | Hardness | SW | Amity Point WTP | Symbio | mg/L | 1 | 12 | 12 | 7 | 10 | 8.3333 | 9.45 | NA | NA
Major Cations & Anions | Magnesium | SW | Amity Point WTP | Symbio | mg/L | 0.05 | 12 | 12 | 2 | 2 | 2 | 2 | NA | NA
Major Cations & Anions | Potassium | SW | Amity Point WTP | Symbio | mg/L | 1 | 12 | 0 | <1 | <1 | <1 | <1 | NA | NA
Major Cations & Anions | Sodium | SW | Amity Point WTP | Symbio | mg/L | 1 | 12 | 12 | 14 | 22 | 17.3333 | 22 | NA | NA
Metals | Aluminium | SW | Amity Point WTP | Symbio | mg/L | 0.005 | 12 | 12 | 0.036 | 0.048 | 0.040917 | 0.04635 | NA | NA
Metals | Arsenic | SW | Amity Point WTP | Symbio | mg/L | 0.0005 | 4 | 0 | <0.0005 | <0.0005 | <0.0005 | <0.0005 | NA | NA
Metals | Boron | SW | Amity Point WTP | Symbio | mg/L | 0.03 | 4 | 0 | <0.03 | <0.03 | <0.03 | <0.03 | NA | NA
Metals | Cadmium | SW | Amity Point WTP | Symbio | mg/L | 0.0001 | 4 | 0 | <0.0001 | <0.0001 | <0.0001 | <0.0001 | NA | NA
Metals | Chromium | SW | Amity Point WTP | Symbio | mg/L | 0.001 | 4 | 0 | <0.001 | <0.001 | <0.001 | <0.001 | NA | NA
Metals | Copper | SW | Amity Point WTP | Symbio | mg/L | 0.001 | 4 | 4 | 0.015 | 0.027 | 0.0215 | 0.0264 | NA | NA
Metals | Iron | SW | Amity Point WTP | Symbio | mg/L | 0.01 | 4 | 0 | <0.01 | <0.01 | <0.01 | <0.01 | NA | NA
Metals | Iron (soluble) | SW | Amity Point WTP | Symbio | mg/L | 0.01 | 12 | 0 | <0.01 | <0.01 | <0.01 | <0.01 | NA | NA
Metals | Lanthanum | SW | Amity Point WTP | Symbio | mg/L | 0.0005 | 12 | 0 | <0.0005 | <0.0005 | <0.0005 | <0.0005 | NA | NA
Metals | Lead | SW | Amity Point WTP | Symbio | mg/L | 0.001 | 4 | 0 | <0.001 | <0.001 | <0.001 | <0.001 | NA | NA
Metals | Manganese | SW | Amity Point WTP | Symbio | mg/L | 0.001 | 12 | 6 | <0.001 | 0.001 | <0.001 | 0.001 | NA | NA
Metals | Manganese (soluble) | SW | Amity Point WTP | Symbio | mg/L | 0.001 | 12 | 7 | <0.001 | 0.002 | <0.001 | 0.00145 | NA | NA
Metals | Nickel | SW | Amity Point WTP | Symbio | mg/L | 0.001 | 4 | 0 | <0.001 | <0.001 | <0.001 | <0.001 | NA | NA
Metals | Selenium | SW | Amity Point WTP | Symbio | mg/L | 0.002 | 12 | 0 | <0.002 | <0.002 | <0.002 | <0.002 | NA | NA
Metals | Zinc | SW | Amity Point WTP | Symbio | mg/L | 0.005 | 4 | 0 | <0.005 | <0.005 | <0.005 | <0.005 | NA | NA
Microbiological | E.coli MF | SW | Amity Point WTP | Symbio | CFU/100mL | 1 | 52 | 0 | <1 | <1 | <1 | <1 | NA | NA
Microbiological | Total Coliforms | SW | Amity Point WTP | Symbio | CFU/100mL | 1 | 52 | 0 | <1 | <1 | <1 | <1 | NA | NA
Nutrients | Ammonia | SW | Amity Point WTP | Symbio | mg/L | 0.005 | 4 | 0 | <0.005 | <0.005 | <0.005 | <0.005 | NA | NA
Nutrients | Nitrate | SW | Amity Point WTP | Symbio | mg/L | 0.002 | 4 | 4 | 0.2 | 0.29 | 0.245 | 0.2885 | NA | NA
Nutrients | Nitrite | SW | Amity Point WTP | Symbio | mg/L | 0.002 | 4 | 1 | <0.002 | 0.002 | <0.002 | <0.002 | NA | NA
Nutrients | Total Oxidised Nitrogen | SW | Amity Point WTP | Symbio | mg/L | 0.002 | 4 | 4 | 0.2 | 0.29 | 0.245 | 0.2885 | NA | NA
Other Organics | DOC | SW | Amity Point WTP | Symbio | mg/L | 0.2 | 12 | 12 | 0.2 | 0.5 | 0.35 | 0.5 | NA | NA
Other Organics | TOC | SW | Amity Point WTP | Symbio | mg/L | 0.2 | 12 | 11 | <0.2 | 0.5 | 0.325 | 0.445 | NA | NA
Pesticide | 2.2-DPA | SW | Amity Point WTP | Symbio | µg/L | 0.1 | 2 | 0 | <0.1 | <0.1 | <0.1 | <0.1 | NA | NA
Pesticide | 2.4.5-T | SW | Amity Point WTP | Symbio | µg/L | 0.01 | 2 | 0 | <0.01 | <0.01 | <0.01 | <0.01 | NA | NA
Pesticide | 2.4.6-T | SW | Amity Point WTP | Symbio | µg/L | 0.1 | 2 | 0 | <0.1 | <0.1 | <0.1 | <0.1 | NA | NA
Pesticide | 2.4-D | SW | Amity Point WTP | Symbio | µg/L | 0.01 | 2 | 0 | <0.01 | <0.01 | <0.01 | <0.01 | NA | NA
Pesticide | 2.4-DB | SW | Amity Point WTP | Symbio | µg/L | 0.01 | 2 | 0 | <0.01 | <0.01 | <0.01 | <0.01 | NA | NA
Pesticide | 2.4-DP | SW | Amity Point WTP | Symbio | µg/L | 0.01 | 2 | 0 | <0.01 | <0.01 | <0.01 | <0.01 | NA | NA
Pesticide | 2.6-D | SW | Amity Point WTP | Symbio | µg/L | 0.1 | 2 | 0 | <0.1 | <0.1 | <0.1 | <0.1 | NA | NA
Pesticide | 3-Hydroxy Carbofuran | SW | Amity Point WTP | Symbio | µg/L | 0.02 | 2 | 0 | <0.02 | <0.02 | <0.02 | <0.02 | NA | NA
Pesticide | 4.4-DDD | SW | Amity Point WTP | Symbio | µg/L | 0.002 | 2 | 0 | <0.002 | <0.002 | <0.002 | <0.002 | NA | NA
Pesticide | 4.4-DDE | SW | Amity Point WTP | Symbio | µg/L | 0.002 | 2 | 0 | <0.002 | <0.002 | <0.002 | <0.002 | NA | NA
Pesticide | 4.4-DDT | SW | Amity Point WTP | Symbio | µg/L | 0.002 | 2 | 0 | <0.002 | <0.002 | <0.002 | <0.002 | NA | NA
Pesticide | 4-Chlorophenoxy acetic acid | SW | Amity Point WTP | Symbio | µg/L | 0.01 | 2 | 0 | <0.01 | <0.01 | <0.01 | <0.01 | NA | NA
Pesticide | Acephate | SW | Amity Point WTP | Symbio | µg/L | 0.05 | 2 | 0 | <0.05 | <0.05 | <0.05 | <0.05 | NA | NA
Pesticide | Acrolein | SW | Amity Point WTP | Symbio | µg/L | 2.5 | 2 | 0 | <2.5 | <2.5 | <2.5 | <2.5 | NA | NA
Pesticide | Aldicarb | SW | Amity Point WTP | Symbio | µg/L | 0.05 | 2 | 0 | <0.05 | <0.05 | <0.05 | <0.05 | NA | NA
Pesticide | Aldrin | SW | Amity Point WTP | Symbio | µg/L | 0.002 | 2 | 0 | <0.002 | <0.002 | <0.002 | <0.002 | NA | NA
Pesticide | alpha-BHC (lindane) | SW | Amity Point WTP | Symbio | µg/L | 0.002 | 2 | 0 | <0.002 | <0.002 | <0.002 | <0.002 | NA | NA
Pesticide | Ametryn | SW | Amity Point WTP | Symbio | µg/L | 0.01 | 2 | 0 | <0.01 | <0.01 | <0.01 | <0.01 | NA | NA
Pesticide | Amitrole | SW | Amity Point WTP | Symbio | µg/L | 0.1 | 2 | 0 | <0.1 | <0.1 | <0.1 | <0.1 | NA | NA
Pesticide | AMPA | SW | Amity Point WTP | Symbio | µg/L | 1 | 2 | 0 | <1 | <1 | <1 | <1 | NA | NA
Pesticide | Asulam | SW | Amity Point WTP | Symbio | µg/L | 2 | 2 | 0 | <2 | <2 | <2 | <2 | NA | NA
Pesticide | Atrazine | SW | Amity Point WTP | Symbio | µg/L | 0.01 | 2 | 0 | <0.01 | <0.01 | <0.01 | <0.01 | NA | NA
Pesticide | Azinphos-ethyl | SW | Amity Point WTP | Symbio | µg/L | 0.02 | 2 | 0 | <0.02 | <0.02 | <0.02 | <0.02 | NA | NA
Pesticide | Azinphos-methyl | SW | Amity Point WTP | Symbio | µg/L | 0.02 | 2 | 0 | <0.02 | <0.02 | <0.02 | <0.02 | NA | NA
Pesticide | Bendiocarb | SW | Amity Point WTP | Symbio | µg/L | 0.1 | 2 | 0 | <0.1 | <0.1 | <0.1 | <0.1 | NA | NA
Pesticide | Benomyl | SW | Amity Point WTP | Symbio | µg/L | 0.01 | 2 | 0 | <0.01 | <0.01 | <0.01 | <0.01 | NA | NA
Pesticide | beta-BHC (lindane) | SW | Amity Point WTP | Symbio | µg/L | 0.002 | 2 | 0 | <0.002 | <0.002 | <0.002 | <0.002 | NA | NA
Pesticide | Bioresmethrin | SW | Amity Point WTP | Symbio | µg/L | 0.5 | 2 | 0 | <0.5 | <0.5 | <0.5 | <0.5 | NA | NA
Pesticide | Brodifacoum | SW | Amity Point WTP | Symbio | µg/L | 0.05 | 2 | 0 | <0.05 | <0.05 | <0.05 | <0.05 | NA | NA
Pesticide | Bromacil | SW | Amity Point WTP | Symbio | µg/L | 0.02 | 2 | 0 | <0.02 | <0.02 | <0.02 | <0.02 | NA | NA
Pesticide | Bromophos-ethyl | SW | Amity Point WTP | Symbio | µg/L | 0.1 | 2 | 0 | <0.1 | <0.1 | <0.1 | <0.1 | NA | NA
Pesticide | Bromoxynil | SW | Amity Point WTP | Symbio | µg/L | 0.05 | 2 | 0 | <0.05 | <0.05 | <0.05 | <0.05 | NA | NA
Pesticide | Carbaryl | SW | Amity Point WTP | Symbio | µg/L | 0.01 | 2 | 0 | <0.01 | <0.01 | <0.01 | <0.01 | NA | NA
Pesticide | Carbendazim | SW | Amity Point WTP | Symbio | µg/L | 0.05 | 2 | 0 | <0.05 | <0.05 | <0.05 | <0.05 | NA | NA
Pesticide | Carbofuran | SW | Amity Point WTP | Symbio | µg/L | 0.01 | 2 | 0 | <0.01 | <0.01 | <0.01 | <0.01 | NA | NA
Pesticide | Carbophenothion | SW | Amity Point WTP | Symbio | µg/L | 0.02 | 2 | 0 | <0.02 | <0.02 | <0.02 | <0.02 | NA | NA
Pesticide | Carboxin | SW | Amity Point WTP | Symbio | µg/L | 0.2 | 2 | 0 | <0.2 | <0.2 | <0.2 | <0.2 | NA | NA
Pesticide | Chlordane | SW | Amity Point WTP | Symbio | µg/L | 0.002 | 2 | 0 | <0.002 | <0.002 | <0.002 | <0.002 | NA | NA
Pesticide | Chlorfenvinphos | SW | Amity Point WTP | Symbio | µg/L | 0.02 | 2 | 0 | <0.02 | <0.02 | <0.02 | <0.02 | NA | NA
Pesticide | Chlorothalonil | SW | Amity Point WTP | Symbio | µg/L | 2 | 2 | 0 | <2 | <2 | <2 | <2 | NA | NA
Pesticide | Chloroxuron | SW | Amity Point WTP | Symbio | µg/L | 0.05 | 2 | 0 | <0.05 | <0.05 | <0.05 | <0.05 | NA | NA
Pesticide | Chlorpyrifos | SW | Amity Point WTP | Symbio | µg/L | 0.02 | 2 | 0 | <0.02 | <0.02 | <0.02 | <0.02 | NA | NA
Pesticide | Chlorpyrifos-methyl | SW | Amity Point WTP | Symbio | µg/L | 0.2 | 2 | 0 | <0.2 | <0.2 | <0.2 | <0.2 | NA | NA
Pesticide | Chlorsulfuron | SW | Amity Point WTP | Symbio | µg/L | 0.2 | 2 | 0 | <0.2 | <0.2 | <0.2 | <0.2 | NA | NA
Pesticide | Clopyralid | SW | Amity Point WTP | Symbio | µg/L | 0.05 | 2 | 0 | <0.05 | <0.05 | <0.05 | <0.05 | NA | NA
Pesticide | Coumaphos | SW | Amity Point WTP | Symbio | µg/L | 0.01 | 2 | 0 | <0.01 | <0.01 | <0.01 | <0.01 | NA | NA
Pesticide | Cyanazine | SW | Amity Point WTP | Symbio | µg/L | 0.02 | 2 | 0 | <0.02 | <0.02 | <0.02 | <0.02 | NA | NA
Pesticide | Cyproconazole | SW | Amity Point WTP | Symbio | µg/L | 0.02 | 2 | 0 | <0.02 | <0.02 | <0.02 | <0.02 | NA | NA
Pesticide | Cyprodinil | SW | Amity Point WTP | Symbio | µg/L | 0.01 | 2 | 0 | <0.01 | <0.01 | <0.01 | <0.01 | NA | NA
Pesticide | Cyromazine | SW | Amity Point WTP | Symbio | µg/L | 0.05 | 2 | 0 | <0.05 | <0.05 | <0.05 | <0.05 | NA | NA
Pesticide | delta-BHC | SW | Amity Point WTP | Symbio | µg/L | 0.002 | 2 | 0 | <0.002 | <0.002 | <0.002 | <0.002 | NA | NA
Pesticide | Demeton | SW | Amity Point WTP | Symbio | µg/L | 0.02 | 2 | 0 | <0.02 | <0.02 | <0.02 | <0.02 | NA | NA
Pesticide | Demeton-S methyl | SW | Amity Point WTP | Symbio | µg/L | 0.02 | 2 | 0 | <0.02 | <0.02 | <0.02 | <0.02 | NA | NA
Pesticide | Diazinon | SW | Amity Point WTP | Symbio | µg/L | 0.01 | 2 | 0 | <0.01 | <0.01 | <0.01 | <0.01 | NA | NA
Pesticide | Dicamba | SW | Amity Point WTP | Symbio | µg/L | 0.01 | 2 | 0 | <0.01 | <0.01 | <0.01 | <0.01 | NA | NA
Pesticide | Dichlorvos (DDVP) | SW | Amity Point WTP | Symbio | µg/L | 0.2 | 2 | 0 | <0.2 | <0.2 | <0.2 | <0.2 | NA | NA
Pesticide | Diclofop-methyl | SW | Amity Point WTP | Symbio | µg/L | 0.05 | 2 | 0 | <0.05 | <0.05 | <0.05 | <0.05 | NA | NA
Pesticide | Dicofol | SW | Amity Point WTP | Symbio | µg/L | 0.1 | 2 | 0 | <0.1 | <0.1 | <0.1 | <0.1 | NA | NA
Pesticide | Dieldrin | SW | Amity Point WTP | Symbio | µg/L | 0.002 | 2 | 0 | <0.002 | <0.002 | <0.002 | <0.002 | NA | NA
Pesticide | Difenoconazole | SW | Amity Point WTP | Symbio | µg/L | 0.02 | 2 | 0 | <0.02 | <0.02 | <0.02 | <0.02 | NA | NA
Pesticide | Difenzoquat | SW | Amity Point WTP | Symbio | µg/L | 0.5 | 2 | 0 | <0.5 | <0.5 | <0.5 | <0.5 | NA | NA
Pesticide | Diflufenican | SW | Amity Point WTP | Symbio | µg/L | 0.02 | 2 | 0 | <0.02 | <0.02 | <0.02 | <0.02 | NA | NA
Pesticide | Dimethoate | SW | Amity Point WTP | Symbio | µg/L | 0.02 | 2 | 0 | <0.02 | <0.02 | <0.02 | <0.02 | NA | NA
Pesticide | Diphenamid | SW | Amity Point WTP | Symbio | µg/L | 0.05 | 2 | 0 | <0.05 | <0.05 | <0.05 | <0.05 | NA | NA
Pesticide | Diquat | SW | Amity Point WTP | Symbio | µg/L | 0.05 | 2 | 0 | <0.05 | <0.05 | <0.05 | <0.05 | NA | NA
Pesticide | Disulfoton | SW | Amity Point WTP | Symbio | µg/L | 0.05 | 2 | 0 | <0.05 | <0.05 | <0.05 | <0.05 | NA | NA
Pesticide | Dithiocarbamate | SW | Amity Point WTP | Symbio | µg/L | 1 | 2 | 0 | <1 | <1 | <1 | <1 | NA | NA
Pesticide | Diuron | SW | Amity Point WTP | Symbio | µg/L | 0.02 | 2 | 0 | <0.02 | <0.02 | <0.02 | <0.02 | NA | NA
Pesticide | Endosulfan | SW | Amity Point WTP | Symbio | µg/L | 0.005 | 2 | 0 | <0.005 | <0.005 | <0.005 | <0.005 | NA | NA
Pesticide | Endothal | SW | Amity Point WTP | Symbio | µg/L | 5 | 2 | 0 | <5 | <5 | <5 | <5 | NA | NA
Pesticide | Endrin | SW | Amity Point WTP | Symbio | µg/L | 0.002 | 2 | 0 | <0.002 | <0.002 | <0.002 | <0.002 | NA | NA
Pesticide | Endrin aldehyde | SW | Amity Point WTP | Symbio | µg/L | 0.002 | 2 | 0 | <0.002 | <0.002 | <0.002 | <0.002 | NA | NA
Pesticide | Endrin ketone | SW | Amity Point WTP | Symbio | µg/L | 0.002 | 2 | 0 | <0.002 | <0.002 | <0.002 | <0.002 | NA | NA
Pesticide | EPN | SW | Amity Point WTP | Symbio | µg/L | 0.05 | 2 | 0 | <0.05 | <0.05 | <0.05 | <0.05 | NA | NA
Pesticide | EPTC | SW | Amity Point WTP | Symbio | µg/L | 1 | 2 | 0 | <1 | <1 | <1 | <1 | NA | NA
Pesticide | Ethion | SW | Amity Point WTP | Symbio | µg/L | 0.02 | 2 | 0 | <0.02 | <0.02 | <0.02 | <0.02 | NA | NA
Pesticide | Ethoprophos | SW | Amity Point WTP | Symbio | µg/L | 0.01 | 2 | 0 | <0.01 | <0.01 | <0.01 | <0.01 | NA | NA
Pesticide | Ethylene dibromide (EDB) | SW | Amity Point WTP | Symbio | µg/L | 5 | 4 | 0 | <5 | <5 | <5 | <5 | NA | NA
Pesticide | Etridiazole | SW | Amity Point WTP | Symbio | µg/L | 0.05 | 2 | 0 | <0.05 | <0.05 | <0.05 | <0.05 | NA | NA
Pesticide | Fenamiphos | SW | Amity Point WTP | Symbio | µg/L | 0.01 | 2 | 0 | <0.01 | <0.01 | <0.01 | <0.01 | NA | NA
Pesticide | Fenarimol | SW | Amity Point WTP | Symbio | µg/L | 0.02 | 2 | 0 | <0.02 | <0.02 | <0.02 | <0.02 | NA | NA
Pesticide | Fenchlorphos | SW | Amity Point WTP | Symbio | µg/L | 10 | 2 | 0 | <10 | <10 | <10 | <10 | NA | NA
Pesticide | Fenitrothion | SW | Amity Point WTP | Symbio | µg/L | 2 | 2 | 0 | <2 | <2 | <2 | <2 | NA | NA
Pesticide | Fenoprop | SW | Amity Point WTP | Symbio | µg/L | 0.01 | 2 | 0 | <0.01 | <0.01 | <0.01 | <0.01 | NA | NA
Pesticide | Fensulphothion | SW | Amity Point WTP | Symbio | µg/L | 0.01 | 2 | 0 | <0.01 | <0.01 | <0.01 | <0.01 | NA | NA
Pesticide | Fenthion | SW | Amity Point WTP | Symbio | µg/L | 0.05 | 2 | 0 | <0.05 | <0.05 | <0.05 | <0.05 | NA | NA
Pesticide | Fenvalerate & Esfenvalerate | SW | Amity Point WTP | Symbio | µg/L | 0.5 | 2 | 0 | <0.5 | <0.5 | <0.5 | <0.5 | NA | NA
Pesticide | Fipronil | SW | Amity Point WTP | Symbio | µg/L | 0.01 | 2 | 0 | <0.01 | <0.01 | <0.01 | <0.01 | NA | NA
Pesticide | Flamprop-methyl | SW | Amity Point WTP | Symbio | µg/L | 0.05 | 2 | 0 | <0.05 | <0.05 | <0.05 | <0.05 | NA | NA
Pesticide | Flumioxazin | SW | Amity Point WTP | Symbio | µg/L | 0.1 | 1 | 0 | <0.1 | <0.1 | <0.1 | <0.1 | NA | NA
Pesticide | Fluometuron | SW | Amity Point WTP | Symbio | µg/L | 0.01 | 2 | 0 | <0.01 | <0.01 | <0.01 | <0.01 | NA | NA
Pesticide | Fluroxypyr | SW | Amity Point WTP | Symbio | µg/L | 0.05 | 2 | 0 | <0.05 | <0.05 | <0.05 | <0.05 | NA | NA
Pesticide | Flusilazole | SW | Amity Point WTP | Symbio | µg/L | 0.02 | 2 | 0 | <0.02 | <0.02 | <0.02 | <0.02 | NA | NA
Pesticide | Formothion | SW | Amity Point WTP | Symbio | µg/L | 0.2 | 2 | 0 | <0.2 | <0.2 | <0.2 | <0.2 | NA | NA
Pesticide | Fosamine | SW | Amity Point WTP | Symbio | µg/L | 0.2 | 2 | 0 | <0.2 | <0.2 | <0.2 | <0.2 | NA | NA
Pesticide | Glyphosate | SW | Amity Point WTP | Symbio | µg/L | 1 | 2 | 0 | <1 | <1 | <1 | <1 | NA | NA
Pesticide | HCB | SW | Amity Point WTP | Symbio | µg/L | 0.002 | 2 | 0 | <0.002 | <0.002 | <0.002 | <0.002 | NA | NA
Pesticide | Heptachlor | SW | Amity Point WTP | Symbio | µg/L | 0.002 | 2 | 0 | <0.002 | <0.002 | <0.002 | <0.002 | NA | NA
Pesticide | Heptachlor epoxide | SW | Amity Point WTP | Symbio | µg/L | 0.002 | 2 | 0 | <0.002 | <0.002 | <0.002 | <0.002 | NA | NA
Pesticide | Hexaconazole | SW | Amity Point WTP | Symbio | µg/L | 0.02 | 2 | 0 | <0.02 | <0.02 | <0.02 | <0.02 | NA | NA
Pesticide | Hexazinone | SW | Amity Point WTP | Symbio | µg/L | 0.02 | 2 | 0 | <0.02 | <0.02 | <0.02 | <0.02 | NA | NA
Pesticide | Iprodione | SW | Amity Point WTP | Symbio | µg/L | 0.05 | 2 | 0 | <0.05 | <0.05 | <0.05 | <0.05 | NA | NA
Pesticide | Irgarol | SW | Amity Point WTP | Symbio | µg/L | 0.002 | 2 | 0 | <0.002 | <0.002 | <0.002 | <0.002 | NA | NA
Pesticide | Lindane | SW | Amity Point WTP | Symbio | µg/L | 0.002 | 2 | 0 | <0.002 | <0.002 | <0.002 | <0.002 | NA | NA
Pesticide | Malathion | SW | Amity Point WTP | Symbio | µg/L | 0.02 | 2 | 0 | <0.02 | <0.02 | <0.02 | <0.02 | NA | NA
Pesticide | Mancozeb | SW | Amity Point WTP | Symbio | µg/L | 1 | 2 | 0 | <1 | <1 | <1 | <1 | NA | NA
Pesticide | MCPA | SW | Amity Point WTP | Symbio | µg/L | 0.01 | 2 | 0 | <0.01 | <0.01 | <0.01 | <0.01 | NA | NA
Pesticide | MCPB | SW | Amity Point WTP | Symbio | µg/L | 0.01 | 2 | 0 | <0.01 | <0.01 | <0.01 | <0.01 | NA | NA
Pesticide | Mecoprop | SW | Amity Point WTP | Symbio | µg/L | 0.01 | 2 | 0 | <0.01 | <0.01 | <0.01 | <0.01 | NA | NA
Pesticide | Methidathion | SW | Amity Point WTP | Symbio | µg/L | 0.05 | 2 | 0 | <0.05 | <0.05 | <0.05 | <0.05 | NA | NA
Pesticide | Methiocarb | SW | Amity Point WTP | Symbio | µg/L | 0.01 | 2 | 0 | <0.01 | <0.01 | <0.01 | <0.01 | NA | NA
Pesticide | Methomyl | SW | Amity Point WTP | Symbio | µg/L | 0.01 | 2 | 0 | <0.01 | <0.01 | <0.01 | <0.01 | NA | NA
Pesticide | Methoxychlor | SW | Amity Point WTP | Symbio | µg/L | 0.002 | 2 | 0 | <0.002 | <0.002 | <0.002 | <0.002 | NA | NA
Pesticide | Metiram | SW | Amity Point WTP | Symbio | µg/L | 1 | 2 | 0 | <1 | <1 | <1 | <1 | NA | NA
Pesticide | Metolachlor | SW | Amity Point WTP | Symbio | µg/L | 0.01 | 2 | 0 | <0.01 | <0.01 | <0.01 | <0.01 | NA | NA
Pesticide | Metribuzin | SW | Amity Point WTP | Symbio | µg/L | 0.02 | 2 | 0 | <0.02 | <0.02 | <0.02 | <0.02 | NA | NA
Pesticide | Metsulfuron-methyl | SW | Amity Point WTP | Symbio | µg/L | 0.1 | 2 | 0 | <0.1 | <0.1 | <0.1 | <0.1 | NA | NA
Pesticide | Mevinphos | SW | Amity Point WTP | Symbio | µg/L | 0.02 | 2 | 0 | <0.02 | <0.02 | <0.02 | <0.02 | NA | NA
Pesticide | Molinate | SW | Amity Point WTP | Symbio | µg/L | 0.1 | 2 | 0 | <0.1 | <0.1 | <0.1 | <0.1 | NA | NA
Pesticide | Monocrotophos | SW | Amity Point WTP | Symbio | µg/L | 0.02 | 2 | 0 | <0.02 | <0.02 | <0.02 | <0.02 | NA | NA
Pesticide | Napropamide | SW | Amity Point WTP | Symbio | µg/L | 0.05 | 2 | 0 | <0.05 | <0.05 | <0.05 | <0.05 | NA | NA
Pesticide | Nitralin | SW | Amity Point WTP | Symbio | µg/L | 1 | 2 | 0 | <1 | <1 | <1 | <1 | NA | NA
Pesticide | Norflurazon | SW | Amity Point WTP | Symbio | µg/L | 0.05 | 2 | 0 | <0.05 | <0.05 | <0.05 | <0.05 | NA | NA
Pesticide | Omethoate | SW | Amity Point WTP | Symbio | µg/L | 0.01 | 2 | 0 | <0.01 | <0.01 | <0.01 | <0.01 | NA | NA
Pesticide | Oryzalin | SW | Amity Point WTP | Symbio | µg/L | 0.05 | 2 | 0 | <0.05 | <0.05 | <0.05 | <0.05 | NA | NA
Pesticide | Oxamyl | SW | Amity Point WTP | Symbio | µg/L | 0.01 | 2 | 0 | <0.01 | <0.01 | <0.01 | <0.01 | NA | NA
Pesticide | Oxychlordane | SW | Amity Point WTP | Symbio | µg/L | 0.002 | 2 | 0 | <0.002 | <0.002 | <0.002 | <0.002 | NA | NA
Pesticide | Oxyfluorfen | SW | Amity Point WTP | Symbio | µg/L | 1 | 2 | 0 | <1 | <1 | <1 | <1 | NA | NA
Pesticide | Paclobutrazol | SW | Amity Point WTP | Symbio | µg/L | 0.05 | 2 | 0 | <0.05 | <0.05 | <0.05 | <0.05 | NA | NA
Pesticide | Paraquat | SW | Amity Point WTP | Symbio | µg/L | 0.1 | 2 | 0 | <0.1 | <0.1 | <0.1 | <0.1 | NA | NA
Pesticide | Parathion | SW | Amity Point WTP | Symbio | µg/L | 0.2 | 2 | 0 | <0.2 | <0.2 | <0.2 | <0.2 | NA | NA
Pesticide | Parathion-methyl | SW | Amity Point WTP | Symbio | µg/L | 2 | 2 | 0 | <2 | <2 | <2 | <2 | NA | NA
Pesticide | Pebulate | SW | Amity Point WTP | Symbio | µg/L | 0.5 | 2 | 0 | <0.5 | <0.5 | <0.5 | <0.5 | NA | NA
Pesticide | Penconazole | SW | Amity Point WTP | Symbio | µg/L | 0.01 | 2 | 0 | <0.01 | <0.01 | <0.01 | <0.01 | NA | NA
Pesticide | Pendimethalin | SW | Amity Point WTP | Symbio | µg/L | 0.05 | 2 | 0 | <0.05 | <0.05 | <0.05 | <0.05 | NA | NA
Pesticide | Permethrin | SW | Amity Point WTP | Symbio | µg/L | 0.5 | 2 | 0 | <0.5 | <0.5 | <0.5 | <0.5 | NA | NA
Pesticide | Phorate | SW | Amity Point WTP | Symbio | µg/L | 0.1 | 2 | 0 | <0.1 | <0.1 | <0.1 | <0.1 | NA | NA
Pesticide | Picloram | SW | Amity Point WTP | Symbio | µg/L | 0.05 | 2 | 0 | <0.05 | <0.05 | <0.05 | <0.05 | NA | NA
Pesticide | Piperonyl Butoxide | SW | Amity Point WTP | Symbio | µg/L | 0.5 | 2 | 0 | <0.5 | <0.5 | <0.5 | <0.5 | NA | NA
Pesticide | Pirimicarb | SW | Amity Point WTP | Symbio | µg/L | 0.05 | 2 | 0 | <0.05 | <0.05 | <0.05 | <0.05 | NA | NA
Pesticide | Pirimiphos-ethyl | SW | Amity Point WTP | Symbio | µg/L | 0.01 | 2 | 0 | <0.01 | <0.01 | <0.01 | <0.01 | NA | NA
Pesticide | Pirimiphos-methyl | SW | Amity Point WTP | Symbio | µg/L | 0.01 | 2 | 0 | <0.01 | <0.01 | <0.01 | <0.01 | NA | NA
Pesticide | Profenofos | SW | Amity Point WTP | Symbio | µg/L | 0.01 | 2 | 0 | <0.01 | <0.01 | <0.01 | <0.01 | NA | NA
Pesticide | Prometryn | SW | Amity Point WTP | Symbio | µg/L | 0.01 | 2 | 0 | <0.01 | <0.01 | <0.01 | <0.01 | NA | NA
Pesticide | Propachlor | SW | Amity Point WTP | Symbio | µg/L | 0.5 | 2 | 0 | <0.5 | <0.5 | <0.5 | <0.5 | NA | NA
Pesticide | Propanil | SW | Amity Point WTP | Symbio | µg/L | 0.05 | 2 | 0 | <0.05 | <0.05 | <0.05 | <0.05 | NA | NA
Pesticide | Propargite | SW | Amity Point WTP | Symbio | µg/L | 5 | 2 | 0 | <5 | <5 | <5 | <5 | NA | NA
Pesticide | Propazine | SW | Amity Point WTP | Symbio | µg/L | 0.01 | 2 | 0 | <0.01 | <0.01 | <0.01 | <0.01 | NA | NA
Pesticide | Propiconazole | SW | Amity Point WTP | Symbio | µg/L | 0.05 | 2 | 0 | <0.05 | <0.05 | <0.05 | <0.05 | NA | NA
Pesticide | Prothiophos | SW | Amity Point WTP | Symbio | µg/L | 0.1 | 2 | 0 | <0.1 | <0.1 | <0.1 | <0.1 | NA | NA
Pesticide | Pyrimethanil | SW | Amity Point WTP | Symbio | µg/L | 0.02 | 2 | 0 | <0.02 | <0.02 | <0.02 | <0.02 | NA | NA
Pesticide | Simazine | SW | Amity Point WTP | Symbio | µg/L | 0.02 | 2 | 0 | <0.02 | <0.02 | <0.02 | <0.02 | NA | NA
Pesticide | Sulprofos | SW | Amity Point WTP | Symbio | µg/L | 0.05 | 2 | 0 | <0.05 | <0.05 | <0.05 | <0.05 | NA | NA
Pesticide | Tebuconazole | SW | Amity Point WTP | Symbio | µg/L | 0.01 | 2 | 0 | <0.01 | <0.01 | <0.01 | <0.01 | NA | NA
Pesticide | Tebuthiuron | SW | Amity Point WTP | Symbio | µg/L | 0.02 | 2 | 0 | <0.02 | <0.02 | <0.02 | <0.02 | NA | NA
Pesticide | Temephos | SW | Amity Point WTP | Symbio | µg/L | 0.02 | 2 | 0 | <0.02 | <0.02 | <0.02 | <0.02 | NA | NA
Pesticide | Terbufos | SW | Amity Point WTP | Symbio | µg/L | 0.01 | 2 | 0 | <0.01 | <0.01 | <0.01 | <0.01 | NA | NA
Pesticide | Terbuthylazine | SW | Amity Point WTP | Symbio | µg/L | 0.01 | 2 | 0 | <0.01 | <0.01 | <0.01 | <0.01 | NA | NA
Pesticide | Terbutryn | SW | Amity Point WTP | Symbio | µg/L | 0.01 | 2 | 0 | <0.01 | <0.01 | <0.01 | <0.01 | NA | NA
Pesticide | Tetrachlorvinphos | SW | Amity Point WTP | Symbio | µg/L | 0.01 | 2 | 0 | <0.01 | <0.01 | <0.01 | <0.01 | NA | NA
Pesticide | Tetraethyl dithiopyrophos | SW | Amity Point WTP | Symbio | µg/L | 0.005 | 2 | 0 | <0.005 | <0.005 | <0.005 | <0.005 | NA | NA
Pesticide | Thiamethoxam | SW | Amity Point WTP | Symbio | µg/L | 0.02 | 2 | 0 | <0.02 | <0.02 | <0.02 | <0.02 | NA | NA
Pesticide | Thiobencarb | SW | Amity Point WTP | Symbio | µg/L | 0.01 | 2 | 0 | <0.01 | <0.01 | <0.01 | <0.01 | NA | NA
Pesticide | Thiodicarb | SW | Amity Point WTP | Symbio | µg/L | 0.01 | 2 | 0 | <0.01 | <0.01 | <0.01 | <0.01 | NA | NA
Pesticide | Thiram | SW | Amity Point WTP | Symbio | µg/L | 1 | 2 | 0 | <1 | <1 | <1 | <1 | NA | NA
Pesticide | Triazophos | SW | Amity Point WTP | Symbio | µg/L | 0.005 | 2 | 0 | <0.005 | <0.005 | <0.005 | <0.005 | NA | NA
Pesticide | Trichlorfon | SW | Amity Point WTP | Symbio | µg/L | 0.02 | 2 | 0 | <0.02 | <0.02 | <0.02 | <0.02 | NA | NA
Pesticide | Trichloronate | SW | Amity Point WTP | Symbio | µg/L | 0.5 | 2 | 0 | <0.5 | <0.5 | <0.5 | <0.5 | NA | NA
Pesticide | Triclopyr | SW | Amity Point WTP | Symbio | µg/L | 0.01 | 2 | 0 | <0.01 | <0.01 | <0.01 | <0.01 | NA | NA
Pesticide | Trifluralin | SW | Amity Point WTP | Symbio | µg/L | 10 | 2 | 0 | <10 | <10 | <10 | <10 | NA | NA
Pesticide | Ziram | SW | Amity Point WTP | Symbio | µg/L | 1 | 2 | 0 | <1 | <1 | <1 | <1 | NA | NA
Physical Property | Alkalinity Total | SW | Amity Point WTP | Symbio | mg/L | 1 | 4 | 3 | <1 | 92 | 25.75 | 79.55 | NA | NA
Physical Property | Conductivity - Field | SW | Amity Point WTP | Seqwater - Field | µS/cm | 15 | 12 | 12 | 114 | 197 | 145 | 193.7 | NA | NA
Physical Property | pH - Field | SW | Amity Point WTP | Seqwater - Field | pH Unit | 0.1 | 12 | 12 | 4.6 | 5.4 | 4.9 | 5.235 | NA | NA
Physical Property | Temperature - Field | SW | Amity Point WTP | Seqwater - Field | °C | 0.1 | 12 | 12 | 19.8 | 24.1 | 22.0333 | 23.99 | NA | NA
Physical Property | Total Dissolved Solids | SW | Amity Point WTP | Symbio | mg/L | 1 | 4 | 4 | 40 | 100 | 77.75 | 97.9 | NA | NA
Physical Property | True Colour | SW | Amity Point WTP | Symbio | HU | 1 | 4 | 0 | <1 | <1 | <1 | <1 | NA | NA
Physical Property | Turbidity | SW | Amity Point WTP | Symbio | NTU | 0.1 | 12 | 8 | <0.1 | 0.5 | 0.16667 | 0.445 | NA | NA
Physical Property | UV Absorbance | SW | Amity Point WTP | Symbio | AU | 0.005 | 12 | 3 | <0.005 | 0.026 | <0.005 | 0.0194 | NA | NA
Physical Property | UV Transmittance | SW | Amity Point WTP | Seqwater calculation | % |  | 12 | 12 | 94 | 99 | 98.4167 | 99 | NA | NA
Polyaromatic Hydrocarbon | Benzo[a]pyrene | SW | Amity Point WTP | Symbio | µg/L | 0.005 | 4 | 0 | <0.005 | <0.005 | <0.005 | <0.005 | NA | NA
Polyaromatic Hydrocarbon | Total PAH | SW | Amity Point WTP | Symbio | µg/L | 0.02 | 2 | 0 | <0.02 | <0.02 | <0.02 | <0.02 | NA | NA
Radiological | Beta Activity K-40 corrected | SW | Amity Point WTP | Symbio | Bq/L | 0.05 | 2 | 2 | 0.05 | 0.06 | 0.06 | 0.06 | NA | NA
Radiological | Gross Alpha Activity | SW | Amity Point WTP | Symbio | Bq/L | 0.03 | 2 | 1 | <0.03 | 0.05 | <0.03 | 0.0475 | NA | NA
Volatile Organic Compound | 1.1-Dichloroethene | SW | Amity Point WTP | Symbio | µg/L | 1 | 4 | 0 | <1 | <1 | <1 | <1 | NA | NA
Volatile Organic Compound | 1.2.4-Trichlorobenzene | SW | Amity Point WTP | Symbio | µg/L | 0.5 | 4 | 0 | <0.5 | <0.5 | <0.5 | <0.5 | NA | NA
Volatile Organic Compound | 1.2.4-Trimethylbenzene | SW | Amity Point WTP | Symbio | µg/L | 5 | 4 | 0 | <5 | <5 | <5 | <5 | NA | NA
Volatile Organic Compound | 1.2-Dichlorobenzene | SW | Amity Point WTP | Symbio | µg/L | 0.5 | 4 | 0 | <0.5 | <0.5 | <0.5 | <0.5 | NA | NA
Volatile Organic Compound | 1.2-Dichloroethane | SW | Amity Point WTP | Symbio | µg/L | 1 | 4 | 0 | <1 | <1 | <1 | <1 | NA | NA
Volatile Organic Compound | Benzene | SW | Amity Point WTP | Symbio | µg/L | 0.5 | 2 | 0 | <0.5 | <0.5 | <0.5 | <0.5 | NA | NA
Volatile Organic Compound | Carbon tetrachloride | SW | Amity Point WTP | Symbio | µg/L | 1 | 4 | 0 | <1 | <1 | <1 | <1 | NA | NA
Volatile Organic Compound | Ethylbenzene | SW | Amity Point WTP | Symbio | µg/L | 1 | 2 | 0 | <1 | <1 | <1 | <1 | NA | NA
Volatile Organic Compound | Hexachlorobutadiene | SW | Amity Point WTP | Symbio | µg/L | 0.5 | 4 | 0 | <0.5 | <0.5 | <0.5 | <0.5 | NA | NA
Volatile Organic Compound | Tetrachloroethene | SW | Amity Point WTP | Symbio | µg/L | 1 | 4 | 0 | <1 | <1 | <1 | <1 | NA | NA
Volatile Organic Compound | Toluene | SW | Amity Point WTP | Symbio | µg/L | 1 | 2 | 0 | <1 | <1 | <1 | <1 | NA | NA
Volatile Organic Compound | Trichloroethene | SW | Amity Point WTP | Symbio | µg/L | 1 | 4 | 0 | <1 | <1 | <1 | <1 | NA | NA
Volatile Organic Compound | Xylene | SW | Amity Point WTP | Symbio | µg/L | 1 | 2 | 0 | <1 | <1 | <1 | <1 | NA | NA
Chemical | Fluoride | WTP | Amity Point WTP | Symbio | mg/L | 0.05 | 52 | 52 | 0.09 | 0.85 | 0.775 | 0.84 | NA | 0
Chemical | Free Chlorine - Field | WTP | Amity Point WTP | Seqwater - Field | mg/L | 0.1 | 52 | 52 | 1.1 | 1.6 | 1.4019 | 1.545 | NA | 0
Chemical | Total Chlorine - Field | WTP | Amity Point WTP | Seqwater - Field | mg/L | 0.1 | 52 | 52 | 1.2 | 1.7 | 1.4519 | 1.6 | NA | 0
Disinfection by product | Chlorate | WTP | Amity Point WTP | Symbio | mg/L | 0.005 | 4 | 1 | <0.005 | 0.009 | <0.005 | 0.00765 | NA | 0
Haloacetic acid | Chloroacetic acid | WTP | Amity Point WTP | Symbio | µg/L | 1 | 4 | 1 | <1 | 5 | 1.25 | 4.25 | NA | 0
Haloacetic acid | Dichloroacetic acid | WTP | Amity Point WTP | Symbio | µg/L | 1 | 4 | 0 | <1 | <1 | <1 | <1 | NA | 0
Haloacetic acid | Trichloroacetic acid | WTP | Amity Point WTP | Symbio | µg/L | 1 | 4 | 0 | <1 | <1 | <1 | <1 | NA | 0
Major Cations & Anions | Calcium | WTP | Amity Point WTP | Symbio | mg/L | 0.1 | 12 | 12 | 10 | 12 | 10.5833 | 11.45 | NA | NA
Major Cations & Anions | Chloride | WTP | Amity Point WTP | Symbio | mg/L | 1 | 12 | 12 | 32 | 63 | 39.25 | 54.2 | 0 | NA
Major Cations & Anions | Hardness | WTP | Amity Point WTP | Symbio | mg/L | 1 | 12 | 12 | 32 | 39 | 34.3333 | 36.8 | 0 | NA
Major Cations & Anions | Magnesium | WTP | Amity Point WTP | Symbio | mg/L | 0.05 | 12 | 12 | 2 | 2 | 2 | 2 | NA | NA
Major Cations & Anions | Potassium | WTP | Amity Point WTP | Symbio | mg/L | 1 | 12 | 0 | <1 | <1 | <1 | <1 | NA | NA
Major Cations & Anions | Sodium | WTP | Amity Point WTP | Symbio | mg/L | 1 | 12 | 12 | 18 | 22 | 19.75 | 22 | 0 | NA
Major Cations & Anions | Sulphate | WTP | Amity Point WTP | Symbio | mg/L | 0.3 | 12 | 12 | 2.3 | 4.3 | 3.7917 | 4.3 | 0 | NA
Metals | Aluminium | WTP | Amity Point WTP | Symbio | mg/L | 0.005 | 12 | 12 | 0.033 | 0.047 | 0.03875 | 0.04425 | NA | NA
Metals | Antimony | WTP | Amity Point WTP | Symbio | mg/L | 0.001 | 4 | 0 | <0.001 | <0.001 | <0.001 | <0.001 | NA | 0
Metals | Arsenic | WTP | Amity Point WTP | Symbio | mg/L | 0.0005 | 12 | 0 | <0.0005 | <0.0005 | <0.0005 | <0.0005 | NA | 0
Metals | Boron | WTP | Amity Point WTP | Symbio | mg/L | 0.03 | 12 | 0 | <0.03 | <0.03 | <0.03 | <0.03 | NA | 0
Metals | Cadmium | WTP | Amity Point WTP | Symbio | mg/L | 0.0001 | 12 | 0 | <0.0001 | <0.0001 | <0.0001 | <0.0001 | NA | 0
Metals | Chromium | WTP | Amity Point WTP | Symbio | mg/L | 0.001 | 12 | 0 | <0.001 | <0.001 | <0.001 | <0.001 | NA | 0
Metals | Copper | WTP | Amity Point WTP | Symbio | mg/L | 0.001 | 12 | 12 | 0.001 | 0.003 | 0.0021667 | 0.003 | 0 | 0
Metals | Iron | WTP | Amity Point WTP | Symbio | mg/L | 0.01 | 12 | 12 | 0.01 | 0.04 | 0.016667 | 0.029 | 0 | NA
Metals | Lead | WTP | Amity Point WTP | Symbio | mg/L | 0.001 | 12 | 0 | <0.001 | <0.001 | <0.001 | <0.001 | NA | 0
Metals | Manganese | WTP | Amity Point WTP | Symbio | mg/L | 0.001 | 12 | 1 | <0.001 | 0.002 | <0.001 | <0.001 | 0 | 0
Metals | Nickel | WTP | Amity Point WTP | Symbio | mg/L | 0.001 | 12 | 1 | <0.001 | 0.001 | <0.001 | <0.001 | NA | 0
Metals | Selenium | WTP | Amity Point WTP | Symbio | mg/L | 0.002 | 12 | 0 | <0.002 | <0.002 | <0.002 | <0.002 | NA | 0
Metals | Zinc | WTP | Amity Point WTP | Symbio | mg/L | 0.005 | 12 | 0 | <0.005 | <0.005 | <0.005 | <0.005 | 0 | NA
Microbiological | E.coli MF | WTP | Amity Point WTP | Symbio | CFU/100mL | 1 | 52 | 0 | <1 | <1 | <1 | <1 | NA | 0
Microbiological | Total Coliforms | WTP | Amity Point WTP | Symbio | CFU/100mL | 1 | 52 | 0 | <1 | <1 | <1 | <1 | NA | NA
Other Organics | di(2-ethylhexyl) phthalate | WTP | Amity Point WTP | Symbio | µg/L | 5 | 4 | 0 | <5 | <5 | <5 | <5 | NA | 0
Other Organics | TOC | WTP | Amity Point WTP | Symbio | mg/L | 0.2 | 12 | 11 | <0.2 | 0.8 | 0.325 | 0.58 | NA | NA
Physical Property | Alkalinity Total | WTP | Amity Point WTP | Symbio | mg/L | 1 | 12 | 12 | 28 | 410 | 62.25 | 203.2 | NA | NA
Physical Property | CaCO3 Precipitation Potential | WTP | Amity Point WTP | Seqwater calculation | mg CaCO3/L |  | 12 | 12 | -9 | -4 | -6.25 | -4 | NA | NA
Physical Property | Conductivity | WTP | Amity Point WTP | Symbio | µS/cm | 1 | 12 | 12 | 170 | 220 | 194.167 | 209 | NA | NA
Physical Property | Conductivity - Field | WTP | Amity Point WTP | Seqwater - Field | µS/cm | 15 | 52 | 52 | 159 | 285 | 188.808 | 223.45 | NA | NA
Physical Property | Langelier Saturation Index | WTP | Amity Point WTP | Symbio | - |  | 12 | 12 | -1.33 | -0.01 | -1.1525 | -0.648 | NA | NA
Physical Property | pH - Field | WTP | Amity Point WTP | Seqwater - Field | pH Unit | 0.1 | 52 | 52 | 6.8 | 7.8 | 7.4019 | 7.7 | 0 | NA
Physical Property | Temperature - Field | WTP | Amity Point WTP | Seqwater - Field | °C | 0.1 | 52 | 52 | 17.9 | 24.7 | 21.4885 | 23.835 | NA | NA
Physical Property | Total Dissolved Solids | WTP | Amity Point WTP | Symbio | mg/L | 1 | 12 | 12 | 90 | 210 | 118.083 | 166 | 0 | NA
Physical Property | True Colour | WTP | Amity Point WTP | Symbio | HU | 1 | 12 | 1 | <1 | 1 | <1 | <1 | 0 | NA
Physical Property | Turbidity | WTP | Amity Point WTP | Symbio | NTU | 0.1 | 12 | 12 | 0.1 | 0.6 | 0.28333 | 0.49 | 0 | NA
Physical Property | UV Absorbance | WTP | Amity Point WTP | Symbio | AU | 0.005 | 12 | 5 | <0.005 | 0.008 | <0.005 | 0.00745 | NA | NA
Physical Property | UV Transmittance | WTP | Amity Point WTP | Seqwater calculation | % |  | 12 | 12 | 98 | 99 | 98.75 | 99 | NA | NA
Trihalomethane | Trihalomethanes | WTP | Amity Point WTP | Symbio | µg/L | 1 | 12 | 11 | <1 | 9 | 3.25 | 7.35 | NA | 0

## TBE
Beaudesert WTP
01/07/2022 to 01/07/2023
Run Date: 10/07/2023 01:18:23 PM
Test Grouping | Test | Scheme Component | Site Description | Laboratory | Unit of Measure | Limit of Reporting | Total no. of samples taken | No. of samples in which parameter was detected. | Minimum concentration or count | Maximum concentration or count | Average (mean) concentration or count | 95th Percentile | No of Samples Exceeding ADWG Aesthetic (treated water) | No of Samples Exceeding ADWG Health (treated water)
Algae identification & enumeration | Chrysosporum ovalisporum | SW | Beaudesert WTP | Symbio Algae | cells/mL | 5 | 12 | 0 | <5 | <5 | <5 | <5 | NA | NA
Algae identification & enumeration | Cylindro. raciborskii | SW | Beaudesert WTP | Symbio Algae | cells/mL | 5 | 12 | 0 | <5 | <5 | <5 | <5 | NA | NA
Algae identification & enumeration | Dolichospermum circinale | SW | Beaudesert WTP | Symbio Algae | cells/mL | 5 | 12 | 0 | <5 | <5 | <5 | <5 | NA | NA
Algae identification & enumeration | Microcystis aeruginosa | SW | Beaudesert WTP | Symbio Algae | cells/mL | 5 | 12 | 0 | <5 | <5 | <5 | <5 | NA | NA
Algae identification & enumeration | Microseira wollei | SW | Beaudesert WTP | Symbio Algae | cells/mL | 5 | 12 | 0 | <5 | <5 | <5 | <5 | NA | NA
Algae identification & enumeration | Nodularia spumigena | SW | Beaudesert WTP | Symbio Algae | cells/mL | 5 | 12 | 0 | <5 | <5 | <5 | <5 | NA | NA
Algae identification & enumeration | Raphidiopsis mediterranea | SW | Beaudesert WTP | Symbio Algae | cells/mL | 5 | 12 | 0 | <5 | <5 | <5 | <5 | NA | NA
Major Cations & Anions | Calcium | SW | Beaudesert WTP | Symbio | mg/L | 0.1 | 4 | 4 | 40 | 46 | 42 | 45.4 | NA | NA
Major Cations & Anions | Chloride | SW | Beaudesert WTP | Symbio | mg/L | 1 | 12 | 12 | 99 | 150 | 116.583 | 139 | NA | NA
Major Cations & Anions | Hardness | SW | Beaudesert WTP | Symbio | mg/L | 1 | 4 | 4 | 200 | 250 | 220 | 245.5 | NA | NA
Major Cations & Anions | Magnesium | SW | Beaudesert WTP | Symbio | mg/L | 0.05 | 4 | 4 | 24 | 32 | 27.5 | 31.4 | NA | NA
Major Cations & Anions | Potassium | SW | Beaudesert WTP | Symbio | mg/L | 1 | 4 | 4 | 2 | 2 | 2 | 2 | NA | NA
Major Cations & Anions | Sodium | SW | Beaudesert WTP | Symbio | mg/L | 1 | 4 | 4 | 53 | 71 | 62 | 70.25 | NA | NA
Metals | Aluminium | SW | Beaudesert WTP | Symbio | mg/L | 0.005 | 12 | 12 | 0.19 | 0.68 | 0.4125 | 0.647 | NA | NA
Metals | Arsenic | SW | Beaudesert WTP | Symbio | mg/L | 0.0005 | 4 | 1 | <0.0005 | 0.0005 | <0.0005 | <0.0005 | NA | NA
Metals | Boron | SW | Beaudesert WTP | Symbio | mg/L | 0.03 | 4 | 0 | <0.03 | <0.03 | <0.03 | <0.03 | NA | NA
Metals | Cadmium | SW | Beaudesert WTP | Symbio | mg/L | 0.0001 | 4 | 0 | <0.0001 | <0.0001 | <0.0001 | <0.0001 | NA | NA
Metals | Chromium | SW | Beaudesert WTP | Symbio | mg/L | 0.001 | 4 | 1 | <0.001 | 0.002 | <0.001 | 0.0017 | NA | NA
Metals | Copper | SW | Beaudesert WTP | Symbio | mg/L | 0.001 | 4 | 3 | <0.001 | 0.002 | 0.001 | 0.00185 | NA | NA
Metals | Iron | SW | Beaudesert WTP | Symbio | mg/L | 0.01 | 12 | 12 | 0.4 | 2.3 | 0.92917 | 1.75 | NA | NA
Metals | Iron (soluble) | SW | Beaudesert WTP | Symbio | mg/L | 0.01 | 12 | 7 | <0.01 | 0.06 | 0.015 | 0.049 | NA | NA
Metals | Lanthanum | SW | Beaudesert WTP | Symbio | mg/L | 0.0005 | 12 | 7 | <0.0005 | 0.0009 | <0.0005 | 0.000735 | NA | NA
Metals | Lead | SW | Beaudesert WTP | Symbio | mg/L | 0.001 | 4 | 0 | <0.001 | <0.001 | <0.001 | <0.001 | NA | NA
Metals | Manganese | SW | Beaudesert WTP | Symbio | mg/L | 0.001 | 12 | 12 | 0.049 | 0.21 | 0.093083 | 0.155 | NA | NA
Metals | Manganese (soluble) | SW | Beaudesert WTP | Symbio | mg/L | 0.001 | 12 | 12 | 0.003 | 0.036 | 0.017417 | 0.03545 | NA | NA
Metals | Nickel | SW | Beaudesert WTP | Symbio | mg/L | 0.001 | 4 | 3 | <0.001 | 0.001 | <0.001 | 0.001 | NA | NA
Metals | Selenium | SW | Beaudesert WTP | Symbio | mg/L | 0.002 | 12 | 0 | <0.002 | <0.002 | <0.002 | <0.002 | NA | NA
Metals | Zinc | SW | Beaudesert WTP | Symbio | mg/L | 0.005 | 12 | 3 | <0.005 | 0.078 | 0.01675 | 0.0692 | NA | NA
Microbiological | E.coli MF | SW | Beaudesert WTP | Symbio | CFU/100mL | 1 | 51 | 51 | 16 | 7000 | 300.353 | 795 | NA | NA
Microbiological | Total Coliforms | SW | Beaudesert WTP | Symbio | CFU/100mL | 1 | 51 | 50 | <1 | 11000 | 830.353 | 2700 | NA | NA
Nutrients | Ammonia | SW | Beaudesert WTP | Symbio | mg/L | 0.005 | 6 | 6 | 0.009 | 0.089 | 0.038167 | 0.081 | NA | NA
Nutrients | Nitrate | SW | Beaudesert WTP | Symbio | mg/L | 0.002 | 6 | 6 | 0.17 | 0.61 | 0.43333 | 0.6075 | NA | NA
Nutrients | Nitrite | SW | Beaudesert WTP | Symbio | mg/L | 0.002 | 6 | 5 | <0.002 | 0.053 | 0.013333 | 0.0425 | NA | NA
Nutrients | Total Oxidised Nitrogen | SW | Beaudesert WTP | Symbio | mg/L | 0.002 | 6 | 6 | 0.18 | 0.66 | 0.44667 | 0.65 | NA | NA
Other Organics | DOC | SW | Beaudesert WTP | Symbio | mg/L | 0.2 | 12 | 12 | 2 | 4 | 3 | 4 | NA | NA
Other Organics | TOC | SW | Beaudesert WTP | Symbio | mg/L | 0.2 | 12 | 12 | 1.9 | 4.2 | 3.0333 | 4.145 | NA | NA
Pesticide | Ethylene dibromide (EDB) | SW | Beaudesert WTP | Symbio | µg/L | 5 | 4 | 0 | <5 | <5 | <5 | <5 | NA | NA
Physical Property | Alkalinity Total | SW | Beaudesert WTP | Symbio | mg/L | 1 | 12 | 12 | 160 | 230 | 191.667 | 219 | NA | NA
Physical Property | Conductivity - Field | SW | Beaudesert WTP | Seqwater - Field | µS/cm | 15 | 12 | 12 | 669 | 877 | 752.333 | 856.1 | NA | NA
Physical Property | pH - Field | SW | Beaudesert WTP | Seqwater - Field | pH Unit | 0.1 | 12 | 12 | 7.8 | 8.5 | 8.0417 | 8.28 | NA | NA
Physical Property | Suspended Solids | SW | Beaudesert WTP | Symbio | mg/L | 1 | 12 | 12 | 7 | 33 | 18.6667 | 28.6 | NA | NA
Physical Property | Temperature - Field | SW | Beaudesert WTP | Seqwater - Field | °C | 0.1 | 12 | 12 | 14.4 | 29.7 | 21.8917 | 29.04 | NA | NA
Physical Property | Total Dissolved Solids | SW | Beaudesert WTP | Symbio | mg/L | 1 | 12 | 12 | 390 | 520 | 435.833 | 509 | NA | NA
Physical Property | True Colour | SW | Beaudesert WTP | Symbio | HU | 1 | 12 | 12 | 6 | 19 | 12.4167 | 18.45 | NA | NA
Physical Property | Turbidity | SW | Beaudesert WTP | Symbio | NTU | 0.1 | 12 | 12 | 9.2 | 30 | 17.5167 | 27.25 | NA | NA
Physical Property | UV Absorbance | SW | Beaudesert WTP | Symbio | AU | 0.005 | 12 | 12 | 0.048 | 0.13 | 0.087833 | 0.13 | NA | NA
Physical Property | UV Transmittance | SW | Beaudesert WTP | Seqwater calculation | % |  | 12 | 12 | 74 | 90 | 81.8333 | 89.45 | NA | NA
Polyaromatic Hydrocarbon | Benzo[a]pyrene | SW | Beaudesert WTP | Symbio | µg/L | 0.005 | 4 | 0 | <0.005 | <0.005 | <0.005 | <0.005 | NA | NA
Polyaromatic Hydrocarbon | Total PAH | SW | Beaudesert WTP | Symbio | µg/L | 0.02 | 2 | 0 | <0.02 | <0.02 | <0.02 | <0.02 | NA | NA
Radiological | Beta Activity K-40 corrected | SW | Beaudesert WTP | Symbio | Bq/L | 0.07 | 2 | 1 | <0.07 | 0.051 | <0.07 | <0.07 | NA | NA
Radiological | Gross Alpha Activity | SW | Beaudesert WTP | Symbio | Bq/L | 0.03 | 2 | 2 | 0.03 | 0.25 | 0.14 | 0.239 | NA | NA
Taste and Odour | 2-Methylisoborneol | SW | Beaudesert WTP | Process Lab Mt Crosby | ng/L | 2 | 23 | 7 | <2 | 5.1 | <2 | 2.89 | NA | NA
Taste and Odour | Geosmin | SW | Beaudesert WTP | Process Lab Mt Crosby | ng/L | 2 | 23 | 3 | <2 | 13.1 | <2 | 2.09 | NA | NA
Toxins | Anatoxin-a | SW | Beaudesert WTP | Symbio Algae | µg/L | 0.1 | 12 | 0 | <0.1 | <0.1 | <0.1 | <0.1 | NA | NA
Toxins | Cylindrospermopsin | SW | Beaudesert WTP | Symbio Algae | µg/L | 0.2 | 12 | 0 | <0.2 | <0.2 | <0.2 | <0.2 | NA | NA
Toxins | Deoxycylindrospermopsin | SW | Beaudesert WTP | Symbio Algae | µg/L | 0.2 | 12 | 0 | <0.2 | <0.2 | <0.2 | <0.2 | NA | NA
Toxins | Microcystin | SW | Beaudesert WTP | Symbio Algae | µg/L | 0.3 | 12 | 0 | <0.3 | <0.3 | <0.3 | <0.3 | NA | NA
Toxins | neoSaxitoxin | SW | Beaudesert WTP | Symbio Algae | µg/L | 1 | 12 | 0 | <1 | <1 | <1 | <1 | NA | NA
Toxins | Nodularin | SW | Beaudesert WTP | Symbio Algae | µg/L | 0.3 | 12 | 0 | <0.3 | <0.3 | <0.3 | <0.3 | NA | NA
Toxins | Saxitoxin | SW | Beaudesert WTP | Symbio Algae | µg/L | 1 | 12 | 0 | <1 | <1 | <1 | <1 | NA | NA
Toxins | Total Cylindrospermopsin | SW | Beaudesert WTP | Seqwater calculation | µg/L | 0.4 | 6 | 0 | <0.4 | <0.4 | <0.4 | <0.4 | NA | NA
Toxins | Total Cylindrospermopsin | SW | Beaudesert WTP | Symbio Algae | µg/L | 0.4 | 6 | 0 | <0.4 | <0.4 | <0.4 | <0.4 | NA | NA
Toxins | Total Saxitoxins | SW | Beaudesert WTP | Seqwater calculation | µg/L | 2 | 6 | 0 | <2 | <2 | <2 | <2 | NA | NA
Toxins | Total Saxitoxins | SW | Beaudesert WTP | Symbio Algae | µg/L | 2 | 6 | 0 | <2 | <2 | <2 | <2 | NA | NA
Trace Inorganics | Bromide | SW | Beaudesert WTP | Symbio | mg/L | 0.005 | 12 | 12 | 0.011 | 0.31 | 0.14333 | 0.2935 | NA | NA
Volatile Organic Compound | 1.1-Dichloroethene | SW | Beaudesert WTP | Symbio | µg/L | 1 | 4 | 0 | <1 | <1 | <1 | <1 | NA | NA
Volatile Organic Compound | 1.2.4-Trichlorobenzene | SW | Beaudesert WTP | Symbio | µg/L | 0.5 | 4 | 0 | <0.5 | <0.5 | <0.5 | <0.5 | NA | NA
Volatile Organic Compound | 1.2.4-Trimethylbenzene | SW | Beaudesert WTP | Symbio | µg/L | 5 | 4 | 0 | <5 | <5 | <5 | <5 | NA | NA
Volatile Organic Compound | 1.2-Dichlorobenzene | SW | Beaudesert WTP | Symbio | µg/L | 0.5 | 4 | 0 | <0.5 | <0.5 | <0.5 | <0.5 | NA | NA
Volatile Organic Compound | 1.2-Dichloroethane | SW | Beaudesert WTP | Symbio | µg/L | 1 | 4 | 0 | <1 | <1 | <1 | <1 | NA | NA
Volatile Organic Compound | Benzene | SW | Beaudesert WTP | Symbio | µg/L | 0.5 | 2 | 0 | <0.5 | <0.5 | <0.5 | <0.5 | NA | NA
Volatile Organic Compound | Carbon tetrachloride | SW | Beaudesert WTP | Symbio | µg/L | 1 | 4 | 0 | <1 | <1 | <1 | <1 | NA | NA
Volatile Organic Compound | Ethylbenzene | SW | Beaudesert WTP | Symbio | µg/L | 1 | 2 | 0 | <1 | <1 | <1 | <1 | NA | NA
Volatile Organic Compound | Hexachlorobutadiene | SW | Beaudesert WTP | Symbio | µg/L | 0.5 | 4 | 0 | <0.5 | <0.5 | <0.5 | <0.5 | NA | NA
Volatile Organic Compound | Tetrachloroethene | SW | Beaudesert WTP | Symbio | µg/L | 1 | 4 | 0 | <1 | <1 | <1 | <1 | NA | NA
Volatile Organic Compound | Toluene | SW | Beaudesert WTP | Symbio | µg/L | 1 | 2 | 0 | <1 | <1 | <1 | <1 | NA | NA
Volatile Organic Compound | Trichloroethene | SW | Beaudesert WTP | Symbio | µg/L | 1 | 4 | 0 | <1 | <1 | <1 | <1 | NA | NA
Volatile Organic Compound | Xylene | SW | Beaudesert WTP | Symbio | µg/L | 1 | 2 | 0 | <1 | <1 | <1 | <1 | NA | NA
Chemical | Acrylamide | WTP | Beaudesert WTP | Symbio | µg/L | 0.1 | 4 | 0 | <0.1 | <0.1 | <0.1 | <0.1 | NA | 0
Chemical | Fluoride | WTP | Beaudesert WTP | Symbio | mg/L | 0.05 | 52 | 52 | 0.72 | 0.89 | 0.80904 | 0.87 | NA | 0
Chemical | Free Chlorine - Field | WTP | Beaudesert WTP | Seqwater - Field | mg/L | 0.1 | 52 | 52 | 1.7 | 3.1 | 2.4135 | 2.845 | NA | 0
Chemical | Total Chlorine - Field | WTP | Beaudesert WTP | Seqwater - Field | mg/L | 0.1 | 52 | 52 | 1.8 | 3.4 | 2.6173 | 3.1 | NA | 0
Disinfection by product | Chlorate | WTP | Beaudesert WTP | Symbio | mg/L | 0.005 | 4 | 2 | <0.005 | 0.026 | 0.00875 | 0.02345 | NA | 0
Haloacetic acid | Chloroacetic acid | WTP | Beaudesert WTP | Symbio | µg/L | 1 | 4 | 3 | <1 | 6 | 2.25 | 5.4 | NA | 0
Haloacetic acid | Dichloroacetic acid | WTP | Beaudesert WTP | Symbio | µg/L | 1 | 4 | 4 | 3 | 8 | 5.25 | 7.55 | NA | 0
Haloacetic acid | Trichloroacetic acid | WTP | Beaudesert WTP | Symbio | µg/L | 1 | 4 | 3 | <1 | 2 | 1.25 | 2 | NA | 0
Major Cations & Anions | Calcium | WTP | Beaudesert WTP | Symbio | mg/L | 0.1 | 12 | 12 | 33 | 45 | 38.6667 | 43.9 | NA | NA
Major Cations & Anions | Chloride | WTP | Beaudesert WTP | Symbio | mg/L | 1 | 12 | 12 | 98 | 140 | 114 | 134.5 | 0 | NA
Major Cations & Anions | Hardness | WTP | Beaudesert WTP | Symbio | mg/L | 1 | 12 | 12 | 170 | 240 | 200 | 234.5 | 0 | NA
Major Cations & Anions | Magnesium | WTP | Beaudesert WTP | Symbio | mg/L | 0.05 | 12 | 12 | 22 | 31 | 25.5833 | 30.45 | NA | NA
Major Cations & Anions | Potassium | WTP | Beaudesert WTP | Symbio | mg/L | 1 | 12 | 12 | 1 | 3 | 2.1667 | 3 | NA | NA
Major Cations & Anions | Sodium | WTP | Beaudesert WTP | Symbio | mg/L | 1 | 12 | 12 | 54 | 86 | 71.0833 | 83.25 | 0 | NA
Major Cations & Anions | Sulphate | WTP | Beaudesert WTP | Symbio | mg/L | 0.3 | 12 | 12 | 51 | 100 | 77.25 | 97.25 | 0 | NA
Metals | Aluminium | WTP | Beaudesert WTP | Symbio | mg/L | 0.005 | 12 | 12 | 0.018 | 0.049 | 0.02925 | 0.04405 | NA | NA
Metals | Antimony | WTP | Beaudesert WTP | Symbio | mg/L | 0.001 | 4 | 0 | <0.001 | <0.001 | <0.001 | <0.001 | NA | 0
Metals | Arsenic | WTP | Beaudesert WTP | Symbio | mg/L | 0.0005 | 12 | 0 | <0.0005 | <0.0005 | <0.0005 | <0.0005 | NA | 0
Metals | Boron | WTP | Beaudesert WTP | Symbio | mg/L | 0.03 | 12 | 0 | <0.03 | <0.03 | <0.03 | <0.03 | NA | 0
Metals | Cadmium | WTP | Beaudesert WTP | Symbio | mg/L | 0.0001 | 12 | 0 | <0.0001 | <0.0001 | <0.0001 | <0.0001 | NA | 0
Metals | Chromium | WTP | Beaudesert WTP | Symbio | mg/L | 0.001 | 12 | 0 | <0.001 | <0.001 | <0.001 | <0.001 | NA | 0
Metals | Copper | WTP | Beaudesert WTP | Symbio | mg/L | 0.001 | 12 | 1 | <0.001 | 0.001 | <0.001 | <0.001 | 0 | 0
Metals | Iron | WTP | Beaudesert WTP | Symbio | mg/L | 0.01 | 12 | 0 | <0.01 | <0.01 | <0.01 | <0.01 | 0 | NA
Metals | Lead | WTP | Beaudesert WTP | Symbio | mg/L | 0.001 | 12 | 0 | <0.001 | <0.001 | <0.001 | <0.001 | NA | 0
Metals | Manganese | WTP | Beaudesert WTP | Symbio | mg/L | 0.001 | 12 | 0 | <0.001 | <0.001 | <0.001 | <0.001 | 0 | 0
Metals | Mercury | WTP | Beaudesert WTP | Symbio | mg/L | 0.0001 | 12 | 1 | <0.0001 | 0.0001 | <0.0001 | <0.0001 | NA | 0
Metals | Nickel | WTP | Beaudesert WTP | Symbio | mg/L | 0.001 | 12 | 0 | <0.001 | <0.001 | <0.001 | <0.001 | NA | 0
Metals | Selenium | WTP | Beaudesert WTP | Symbio | mg/L | 0.002 | 12 | 0 | <0.002 | <0.002 | <0.002 | <0.002 | NA | 0
Metals | Zinc | WTP | Beaudesert WTP | Symbio | mg/L | 0.005 | 12 | 0 | <0.005 | <0.005 | <0.005 | <0.005 | 0 | NA
Microbiological | E.coli MF | WTP | Beaudesert WTP | Symbio | CFU/100mL | 1 | 52 | 0 | <1 | <1 | <1 | <1 | NA | 0
Microbiological | Total Coliforms | WTP | Beaudesert WTP | Symbio | CFU/100mL | 1 | 52 | 0 | <1 | <1 | <1 | <1 | NA | NA
Other Organics | di(2-ethylhexyl) phthalate | WTP | Beaudesert WTP | Symbio | µg/L | 5 | 4 | 0 | <5 | <5 | <5 | <5 | NA | 0
Other Organics | TOC | WTP | Beaudesert WTP | Symbio | mg/L | 0.2 | 12 | 12 | 1 | 2.6 | 1.5667 | 2.38 | NA | NA
Physical Property | Alkalinity Total | WTP | Beaudesert WTP | Symbio | mg/L | 1 | 12 | 12 | 120 | 160 | 138.333 | 160 | NA | NA
Physical Property | CaCO3 Precipitation Potential | WTP | Beaudesert WTP | Seqwater calculation | mg CaCO3/L |  | 12 | 12 | -36 | -7 | -21.0833 | -7.55 | NA | NA
Physical Property | Conductivity | WTP | Beaudesert WTP | Symbio | µS/cm | 1 | 12 | 12 | 700 | 870 | 768.333 | 848 | NA | NA
Physical Property | Conductivity - Field | WTP | Beaudesert WTP | Seqwater - Field | µS/cm | 15 | 52 | 52 | 564 | 1020 | 810.346 | 1010 | NA | NA
Physical Property | Langelier Saturation Index | WTP | Beaudesert WTP | Symbio | - |  | 12 | 12 | -0.65 | -0.08 | -0.35583 | -0.1075 | NA | NA
Physical Property | pH - Field | WTP | Beaudesert WTP | Seqwater - Field | pH Unit | 0.1 | 52 | 52 | 7 | 7.3 | 7.1039 | 7.2 | 0 | NA
Physical Property | Temperature - Field | WTP | Beaudesert WTP | Seqwater - Field | °C | 0.1 | 52 | 52 | 7 | 30 | 21.6462 | 27.935 | NA | NA
Physical Property | Total Dissolved Solids | WTP | Beaudesert WTP | Symbio | mg/L | 1 | 12 | 12 | 400 | 560 | 477.5 | 549 | 0 | NA
Physical Property | True Colour | WTP | Beaudesert WTP | Symbio | HU | 1 | 12 | 1 | <1 | 1 | <1 | <1 | 0 | NA
Physical Property | Turbidity | WTP | Beaudesert WTP | Symbio | NTU | 0.1 | 12 | 3 | <0.1 | 0.2 | <0.1 | 0.145 | 0 | NA
Physical Property | UV Absorbance | WTP | Beaudesert WTP | Symbio | AU | 0.005 | 12 | 12 | 0.008 | 0.036 | 0.019583 | 0.03105 | NA | NA
Physical Property | UV Transmittance | WTP | Beaudesert WTP | Seqwater calculation | % |  | 12 | 12 | 92 | 98 | 95.5 | 97.45 | NA | NA
Taste and Odour | 2-Methylisoborneol | WTP | Beaudesert WTP | Process Lab Mt Crosby | ng/L | 2 | 24 | 0 | <2 | <2 | <2 | <2 | NA | NA
Taste and Odour | Geosmin | WTP | Beaudesert WTP | Process Lab Mt Crosby | ng/L | 2 | 24 | 0 | <2 | <2 | <2 | <2 | NA | NA
Trihalomethane | Trihalomethanes | WTP | Beaudesert WTP | Symbio | µg/L | 1 | 52 | 52 | 35 | 190 | 86.0962 | 129 | NA | 0

## TBK
Boonah-Kalbar WTP
01/07/2022 to 01/07/2023
Run Date: 10/07/2023 01:18:23 PM
Test Grouping | Test | Scheme Component | Site Description | Laboratory | Unit of Measure | Limit of Reporting | Total no. of samples taken | No. of samples in which parameter was detected. | Minimum concentration or count | Maximum concentration or count | Average (mean) concentration or count | 95th Percentile | No of Samples Exceeding ADWG Aesthetic (treated water) | No of Samples Exceeding ADWG Health (treated water)
Algae identification & enumeration | Chrysosporum ovalisporum | SW | Boonah-Kalbar WTP | Symbio Algae | cells/mL | 5 | 12 | 0 | <5 | <5 | <5 | <5 | NA | NA
Algae identification & enumeration | Cylindro. raciborskii | SW | Boonah-Kalbar WTP | Symbio Algae | cells/mL | 5 | 12 | 0 | <5 | <5 | <5 | <5 | NA | NA
Algae identification & enumeration | Dolichospermum circinale | SW | Boonah-Kalbar WTP | Symbio Algae | cells/mL | 5 | 12 | 0 | <5 | <5 | <5 | <5 | NA | NA
Algae identification & enumeration | Microcystis aeruginosa | SW | Boonah-Kalbar WTP | Symbio Algae | cells/mL | 5 | 12 | 0 | <5 | <5 | <5 | <5 | NA | NA
Algae identification & enumeration | Microseira wollei | SW | Boonah-Kalbar WTP | Symbio Algae | cells/mL | 5 | 12 | 0 | <5 | <5 | <5 | <5 | NA | NA
Algae identification & enumeration | Nodularia spumigena | SW | Boonah-Kalbar WTP | Symbio Algae | cells/mL | 5 | 12 | 0 | <5 | <5 | <5 | <5 | NA | NA
Algae identification & enumeration | Raphidiopsis mediterranea | SW | Boonah-Kalbar WTP | Symbio Algae | cells/mL | 5 | 12 | 0 | <5 | <5 | <5 | <5 | NA | NA
Major Cations & Anions | Calcium | SW | Boonah-Kalbar WTP | Symbio | mg/L | 0.1 | 4 | 4 | 14 | 23 | 18 | 22.4 | NA | NA
Major Cations & Anions | Chloride | SW | Boonah-Kalbar WTP | Symbio | mg/L | 1 | 12 | 12 | 32 | 110 | 54 | 99 | NA | NA
Major Cations & Anions | Hardness | SW | Boonah-Kalbar WTP | Symbio | mg/L | 1 | 4 | 4 | 71 | 120 | 89.5 | 115.8 | NA | NA
Major Cations & Anions | Magnesium | SW | Boonah-Kalbar WTP | Symbio | mg/L | 0.05 | 4 | 4 | 9 | 15 | 11 | 14.4 | NA | NA
Major Cations & Anions | Potassium | SW | Boonah-Kalbar WTP | Symbio | mg/L | 1 | 4 | 4 | 3 | 4 | 3.25 | 3.85 | NA | NA
Major Cations & Anions | Sodium | SW | Boonah-Kalbar WTP | Symbio | mg/L | 1 | 4 | 4 | 22 | 52 | 33.25 | 49.45 | NA | NA
Metals | Aluminium | SW | Boonah-Kalbar WTP | Symbio | mg/L | 0.005 | 12 | 12 | 0.12 | 0.71 | 0.385 | 0.699 | NA | NA
Metals | Arsenic | SW | Boonah-Kalbar WTP | Symbio | mg/L | 0.0005 | 4 | 3 | <0.0005 | 0.0009 | 0.0005 | 0.000855 | NA | NA
Metals | Boron | SW | Boonah-Kalbar WTP | Symbio | mg/L | 0.03 | 4 | 0 | <0.03 | <0.03 | <0.03 | <0.03 | NA | NA
Metals | Cadmium | SW | Boonah-Kalbar WTP | Symbio | mg/L | 0.0001 | 4 | 0 | <0.0001 | <0.0001 | <0.0001 | <0.0001 | NA | NA
Metals | Chromium | SW | Boonah-Kalbar WTP | Symbio | mg/L | 0.001 | 4 | 1 | <0.001 | 0.001 | <0.001 | <0.001 | NA | NA
Metals | Copper | SW | Boonah-Kalbar WTP | Symbio | mg/L | 0.001 | 4 | 3 | <0.001 | 0.001 | <0.001 | 0.001 | NA | NA
Metals | Iron | SW | Boonah-Kalbar WTP | Symbio | mg/L | 0.01 | 12 | 12 | 0.29 | 2.7 | 1.2417 | 2.37 | NA | NA
Metals | Iron (soluble) | SW | Boonah-Kalbar WTP | Symbio | mg/L | 0.01 | 12 | 12 | 0.03 | 1.3 | 0.35333 | 0.9645 | NA | NA
Metals | Lanthanum | SW | Boonah-Kalbar WTP | Symbio | mg/L | 0.0005 | 12 | 3 | <0.0005 | 0.0008 | <0.0005 | 0.00069 | NA | NA
Metals | Lead | SW | Boonah-Kalbar WTP | Symbio | mg/L | 0.001 | 4 | 0 | <0.001 | <0.001 | <0.001 | <0.001 | NA | NA
Metals | Manganese | SW | Boonah-Kalbar WTP | Symbio | mg/L | 0.001 | 12 | 12 | 0.032 | 0.19 | 0.078833 | 0.13885 | NA | NA
Metals | Manganese (soluble) | SW | Boonah-Kalbar WTP | Symbio | mg/L | 0.001 | 12 | 12 | 0.003 | 0.018 | 0.0088333 | 0.01745 | NA | NA
Metals | Nickel | SW | Boonah-Kalbar WTP | Symbio | mg/L | 0.001 | 4 | 4 | 0.001 | 0.003 | 0.0015 | 0.0027 | NA | NA
Metals | Selenium | SW | Boonah-Kalbar WTP | Symbio | mg/L | 0.002 | 12 | 0 | <0.002 | <0.002 | <0.002 | <0.002 | NA | NA
Metals | Zinc | SW | Boonah-Kalbar WTP | Symbio | mg/L | 0.005 | 4 | 2 | <0.005 | 0.051 | 0.02175 | 0.04875 | NA | NA
Microbiological | E.coli MF | SW | Boonah-Kalbar WTP | Symbio | CFU/100mL | 1 | 52 | 52 | 40 | 2000 | 352.596 | 1079 | NA | NA
Microbiological | Total Coliforms | SW | Boonah-Kalbar WTP | Symbio | CFU/100mL | 1 | 52 | 52 | 52 | 4000 | 733.25 | 2335 | NA | NA
Nutrients | Ammonia | SW | Boonah-Kalbar WTP | Symbio | mg/L | 0.005 | 4 | 3 | <0.005 | 0.015 | 0.01 | 0.0147 | NA | NA
Nutrients | Nitrate | SW | Boonah-Kalbar WTP | Symbio | mg/L | 0.002 | 4 | 4 | 0.3 | 0.58 | 0.39 | 0.547 | NA | NA
Nutrients | Nitrite | SW | Boonah-Kalbar WTP | Symbio | mg/L | 0.002 | 4 | 2 | <0.002 | 0.006 | 0.00275 | 0.00585 | NA | NA
Nutrients | Total Oxidised Nitrogen | SW | Boonah-Kalbar WTP | Symbio | mg/L | 0.002 | 4 | 4 | 0.31 | 0.57 | 0.3925 | 0.54 | NA | NA
Other Organics | DOC | SW | Boonah-Kalbar WTP | Symbio | mg/L | 0.2 | 12 | 12 | 4.8 | 6.4 | 5.6833 | 6.29 | NA | NA
Other Organics | TOC | SW | Boonah-Kalbar WTP | Symbio | mg/L | 0.2 | 12 | 12 | 4.8 | 6.4 | 5.675 | 6.29 | NA | NA
Pesticide | Ethylene dibromide (EDB) | SW | Boonah-Kalbar WTP | Symbio | µg/L | 5 | 4 | 0 | <5 | <5 | <5 | <5 | NA | NA
Physical Property | Alkalinity Total | SW | Boonah-Kalbar WTP | Symbio | mg/L | 1 | 12 | 12 | 77 | 110 | 89.25 | 103.4 | NA | NA
Physical Property | Conductivity - Field | SW | Boonah-Kalbar WTP | Seqwater - Field | µS/cm | 15 | 12 | 12 | 273 | 587 | 369.833 | 577.65 | NA | NA
Physical Property | pH - Field | SW | Boonah-Kalbar WTP | Seqwater - Field | pH Unit | 0.1 | 12 | 12 | 7.3 | 7.8 | 7.5 | 7.745 | NA | NA
Physical Property | Suspended Solids | SW | Boonah-Kalbar WTP | Symbio | mg/L | 1 | 12 | 12 | 2 | 8 | 5.75 | 8 | NA | NA
Physical Property | Temperature - Field | SW | Boonah-Kalbar WTP | Seqwater - Field | °C | 0.1 | 12 | 12 | 11.7 | 23.9 | 19.375 | 23.46 | NA | NA
Physical Property | Total Dissolved Solids | SW | Boonah-Kalbar WTP | Symbio | mg/L | 1 | 12 | 12 | 170 | 330 | 231.667 | 308 | NA | NA
Physical Property | True Colour | SW | Boonah-Kalbar WTP | Symbio | HU | 1 | 12 | 12 | 15 | 46 | 29.5833 | 39.95 | NA | NA
Physical Property | Turbidity | SW | Boonah-Kalbar WTP | Symbio | NTU | 0.1 | 12 | 12 | 5.5 | 22 | 13.0833 | 21.45 | NA | NA
Physical Property | UV Absorbance | SW | Boonah-Kalbar WTP | Symbio | AU | 0.005 | 12 | 12 | 0.14 | 0.31 | 0.20417 | 0.266 | NA | NA
Physical Property | UV Transmittance | SW | Boonah-Kalbar WTP | Seqwater calculation | % |  | 12 | 12 | 49 | 72 | 62.8333 | 70.35 | NA | NA
Polyaromatic Hydrocarbon | Benzo[a]pyrene | SW | Boonah-Kalbar WTP | Symbio | µg/L | 0.005 | 4 | 0 | <0.005 | <0.005 | <0.005 | <0.005 | NA | NA
Polyaromatic Hydrocarbon | Total PAH | SW | Boonah-Kalbar WTP | Symbio | µg/L | 0.02 | 2 | 0 | <0.02 | <0.02 | <0.02 | <0.02 | NA | NA
Radiological | Beta Activity K-40 corrected | SW | Boonah-Kalbar WTP | Symbio | Bq/L | 0.07 | 2 | 2 | 0.07 | 0.1 | 0.085 | 0.0985 | NA | NA
Radiological | Gross Alpha Activity | SW | Boonah-Kalbar WTP | Symbio | Bq/L | 0.03 | 2 | 1 | <0.03 | 0.08 | 0.04 | 0.076 | NA | NA
Taste and Odour | 2-Methylisoborneol | SW | Boonah-Kalbar WTP | Process Lab Mt Crosby | ng/L | 2 | 24 | 0 | <2 | <2 | <2 | <2 | NA | NA
Taste and Odour | Geosmin | SW | Boonah-Kalbar WTP | Process Lab Mt Crosby | ng/L | 2 | 24 | 20 | <2 | 3.8 | 2.3167 | 3.685 | NA | NA
Toxins | Anatoxin-a | SW | Boonah-Kalbar WTP | Symbio Algae | µg/L | 0.1 | 12 | 0 | <0.1 | <0.1 | <0.1 | <0.1 | NA | NA
Toxins | Cylindrospermopsin | SW | Boonah-Kalbar WTP | Symbio Algae | µg/L | 0.2 | 12 | 0 | <0.2 | <0.2 | <0.2 | <0.2 | NA | NA
Toxins | Deoxycylindrospermopsin | SW | Boonah-Kalbar WTP | Symbio Algae | µg/L | 0.2 | 12 | 0 | <0.2 | <0.2 | <0.2 | <0.2 | NA | NA
Toxins | Microcystin | SW | Boonah-Kalbar WTP | Symbio Algae | µg/L | 0.3 | 12 | 0 | <0.3 | <0.3 | <0.3 | <0.3 | NA | NA
Toxins | neoSaxitoxin | SW | Boonah-Kalbar WTP | Symbio Algae | µg/L | 1 | 12 | 0 | <1 | <1 | <1 | <1 | NA | NA
Toxins | Nodularin | SW | Boonah-Kalbar WTP | Symbio Algae | µg/L | 0.3 | 12 | 0 | <0.3 | <0.3 | <0.3 | <0.3 | NA | NA
Toxins | Saxitoxin | SW | Boonah-Kalbar WTP | Symbio Algae | µg/L | 1 | 12 | 0 | <1 | <1 | <1 | <1 | NA | NA
Toxins | Total Cylindrospermopsin | SW | Boonah-Kalbar WTP | Seqwater calculation | µg/L | 0.4 | 6 | 0 | <0.4 | <0.4 | <0.4 | <0.4 | NA | NA
Toxins | Total Cylindrospermopsin | SW | Boonah-Kalbar WTP | Symbio Algae | µg/L | 0.4 | 6 | 0 | <0.4 | <0.4 | <0.4 | <0.4 | NA | NA
Toxins | Total Saxitoxins | SW | Boonah-Kalbar WTP | Seqwater calculation | µg/L | 2 | 6 | 0 | <2 | <2 | <2 | <2 | NA | NA
Toxins | Total Saxitoxins | SW | Boonah-Kalbar WTP | Symbio Algae | µg/L | 2 | 6 | 0 | <2 | <2 | <2 | <2 | NA | NA
Trace Inorganics | Bromide | SW | Boonah-Kalbar WTP | Symbio | mg/L | 0.005 | 12 | 12 | 0.05 | 0.21 | 0.10225 | 0.1825 | NA | NA
Volatile Organic Compound | 1.1-Dichloroethene | SW | Boonah-Kalbar WTP | Symbio | µg/L | 1 | 4 | 0 | <1 | <1 | <1 | <1 | NA | NA
Volatile Organic Compound | 1.2.4-Trichlorobenzene | SW | Boonah-Kalbar WTP | Symbio | µg/L | 0.5 | 4 | 0 | <0.5 | <0.5 | <0.5 | <0.5 | NA | NA
Volatile Organic Compound | 1.2.4-Trimethylbenzene | SW | Boonah-Kalbar WTP | Symbio | µg/L | 5 | 4 | 0 | <5 | <5 | <5 | <5 | NA | NA
Volatile Organic Compound | 1.2-Dichlorobenzene | SW | Boonah-Kalbar WTP | Symbio | µg/L | 0.5 | 4 | 0 | <0.5 | <0.5 | <0.5 | <0.5 | NA | NA
Volatile Organic Compound | 1.2-Dichloroethane | SW | Boonah-Kalbar WTP | Symbio | µg/L | 1 | 4 | 0 | <1 | <1 | <1 | <1 | NA | NA
Volatile Organic Compound | Benzene | SW | Boonah-Kalbar WTP | Symbio | µg/L | 0.5 | 2 | 0 | <0.5 | <0.5 | <0.5 | <0.5 | NA | NA
Volatile Organic Compound | Carbon tetrachloride | SW | Boonah-Kalbar WTP | Symbio | µg/L | 1 | 4 | 0 | <1 | <1 | <1 | <1 | NA | NA
Volatile Organic Compound | Ethylbenzene | SW | Boonah-Kalbar WTP | Symbio | µg/L | 1 | 2 | 0 | <1 | <1 | <1 | <1 | NA | NA
Volatile Organic Compound | Hexachlorobutadiene | SW | Boonah-Kalbar WTP | Symbio | µg/L | 0.5 | 4 | 0 | <0.5 | <0.5 | <0.5 | <0.5 | NA | NA
Volatile Organic Compound | Tetrachloroethene | SW | Boonah-Kalbar WTP | Symbio | µg/L | 1 | 4 | 0 | <1 | <1 | <1 | <1 | NA | NA
Volatile Organic Compound | Toluene | SW | Boonah-Kalbar WTP | Symbio | µg/L | 1 | 2 | 0 | <1 | <1 | <1 | <1 | NA | NA
Volatile Organic Compound | Trichloroethene | SW | Boonah-Kalbar WTP | Symbio | µg/L | 1 | 4 | 0 | <1 | <1 | <1 | <1 | NA | NA
Volatile Organic Compound | Xylene | SW | Boonah-Kalbar WTP | Symbio | µg/L | 1 | 2 | 0 | <1 | <1 | <1 | <1 | NA | NA
Chemical | Acrylamide | WTP | Boonah-Kalbar WTP | Symbio | µg/L | 0.1 | 4 | 0 | <0.1 | <0.1 | <0.1 | <0.1 | NA | 0
Chemical | Fluoride | WTP | Boonah-Kalbar WTP | Symbio | mg/L | 0.05 | 52 | 52 | 0.69 | 0.85 | 0.78 | 0.84 | NA | 0
Chemical | Free Chlorine - Field | WTP | Boonah-Kalbar WTP | Seqwater - Field | mg/L | 0.1 | 52 | 52 | 2.1 | 3.5 | 2.6885 | 3.1 | NA | 0
Chemical | Total Chlorine - Field | WTP | Boonah-Kalbar WTP | Seqwater - Field | mg/L | 0.1 | 52 | 52 | 2.2 | 3.6 | 2.9019 | 3.445 | NA | 0
Disinfection by product | Chlorate | WTP | Boonah-Kalbar WTP | Symbio | mg/L | 0.005 | 4 | 4 | 0.078 | 0.24 | 0.157 | 0.2325 | NA | 0
Haloacetic acid | Chloroacetic acid | WTP | Boonah-Kalbar WTP | Symbio | µg/L | 1 | 4 | 2 | <1 | 6 | 1.75 | 5.25 | NA | 0
Haloacetic acid | Dichloroacetic acid | WTP | Boonah-Kalbar WTP | Symbio | µg/L | 1 | 4 | 4 | 5 | 13 | 9 | 12.4 | NA | 0
Haloacetic acid | Trichloroacetic acid | WTP | Boonah-Kalbar WTP | Symbio | µg/L | 1 | 4 | 4 | 3 | 17 | 9.25 | 15.95 | NA | 0
Major Cations & Anions | Calcium | WTP | Boonah-Kalbar WTP | Symbio | mg/L | 0.1 | 12 | 12 | 14 | 23 | 17.4167 | 23 | NA | NA
Major Cations & Anions | Chloride | WTP | Boonah-Kalbar WTP | Symbio | mg/L | 1 | 52 | 52 | 25 | 110 | 57.9231 | 100 | 0 | NA
Major Cations & Anions | Hardness | WTP | Boonah-Kalbar WTP | Symbio | mg/L | 1 | 12 | 12 | 66 | 120 | 84.6667 | 114.5 | 0 | NA
Major Cations & Anions | Magnesium | WTP | Boonah-Kalbar WTP | Symbio | mg/L | 0.05 | 12 | 12 | 8 | 15 | 10.1667 | 13.9 | NA | NA
Major Cations & Anions | Potassium | WTP | Boonah-Kalbar WTP | Symbio | mg/L | 1 | 12 | 12 | 3 | 4 | 3.25 | 4 | NA | NA
Major Cations & Anions | Sodium | WTP | Boonah-Kalbar WTP | Symbio | mg/L | 1 | 12 | 12 | 43 | 80 | 59.5833 | 77.8 | 0 | NA
Major Cations & Anions | Sulphate | WTP | Boonah-Kalbar WTP | Symbio | mg/L | 0.3 | 12 | 12 | 62 | 97 | 77 | 94.25 | 0 | NA
Metals | Aluminium | WTP | Boonah-Kalbar WTP | Symbio | mg/L | 0.005 | 12 | 12 | 0.02 | 0.099 | 0.04075 | 0.09625 | NA | NA
Metals | Antimony | WTP | Boonah-Kalbar WTP | Symbio | mg/L | 0.001 | 4 | 0 | <0.001 | <0.001 | <0.001 | <0.001 | NA | 0
Metals | Arsenic | WTP | Boonah-Kalbar WTP | Symbio | mg/L | 0.0005 | 12 | 0 | <0.0005 | <0.0005 | <0.0005 | <0.0005 | NA | 0
Metals | Boron | WTP | Boonah-Kalbar WTP | Symbio | mg/L | 0.03 | 12 | 0 | <0.03 | <0.03 | <0.03 | <0.03 | NA | 0
Metals | Cadmium | WTP | Boonah-Kalbar WTP | Symbio | mg/L | 0.0001 | 12 | 0 | <0.0001 | <0.0001 | <0.0001 | <0.0001 | NA | 0
Metals | Chromium | WTP | Boonah-Kalbar WTP | Symbio | mg/L | 0.001 | 12 | 0 | <0.001 | <0.001 | <0.001 | <0.001 | NA | 0
Metals | Copper | WTP | Boonah-Kalbar WTP | Symbio | mg/L | 0.001 | 12 | 5 | <0.001 | 0.003 | <0.001 | 0.00245 | 0 | 0
Metals | Iron | WTP | Boonah-Kalbar WTP | Symbio | mg/L | 0.01 | 12 | 4 | <0.01 | 0.02 | <0.01 | 0.0145 | 0 | NA
Metals | Lead | WTP | Boonah-Kalbar WTP | Symbio | mg/L | 0.001 | 12 | 0 | <0.001 | <0.001 | <0.001 | <0.001 | NA | 0
Metals | Manganese | WTP | Boonah-Kalbar WTP | Symbio | mg/L | 0.001 | 12 | 0 | <0.001 | <0.001 | <0.001 | <0.001 | 0 | 0
Metals | Mercury | WTP | Boonah-Kalbar WTP | Symbio | mg/L | 0.0001 | 12 | 0 | <0.0001 | <0.0001 | <0.0001 | <0.0001 | NA | 0
Metals | Nickel | WTP | Boonah-Kalbar WTP | Symbio | mg/L | 0.001 | 12 | 0 | <0.001 | <0.001 | <0.001 | <0.001 | NA | 0
Metals | Selenium | WTP | Boonah-Kalbar WTP | Symbio | mg/L | 0.002 | 12 | 0 | <0.002 | <0.002 | <0.002 | <0.002 | NA | 0
Metals | Zinc | WTP | Boonah-Kalbar WTP | Symbio | mg/L | 0.005 | 12 | 1 | <0.005 | 0.037 | <0.005 | 0.01665 | 0 | NA
Microbiological | E.coli MF | WTP | Boonah-Kalbar WTP | Symbio | CFU/100mL | 1 | 52 | 0 | <1 | <1 | <1 | <1 | NA | 0
Microbiological | Total Coliforms | WTP | Boonah-Kalbar WTP | Symbio | CFU/100mL | 1 | 52 | 0 | <1 | <1 | <1 | <1 | NA | NA
Other Organics | di(2-ethylhexyl) phthalate | WTP | Boonah-Kalbar WTP | Symbio | µg/L | 5 | 4 | 0 | <5 | <5 | <5 | <5 | NA | 0
Other Organics | TOC | WTP | Boonah-Kalbar WTP | Symbio | mg/L | 0.2 | 12 | 12 | 2.1 | 2.6 | 2.3833 | 2.6 | NA | NA
Physical Property | Alkalinity Total | WTP | Boonah-Kalbar WTP | Symbio | mg/L | 1 | 12 | 12 | 63 | 86 | 71.75 | 82.15 | NA | NA
Physical Property | CaCO3 Precipitation Potential | WTP | Boonah-Kalbar WTP | Seqwater calculation | mg CaCO3/L |  | 12 | 12 | -23 | -7 | -16.5833 | -9.75 | NA | NA
Physical Property | Conductivity | WTP | Boonah-Kalbar WTP | Symbio | µS/cm | 1 | 12 | 12 | 410 | 660 | 491.667 | 654.5 | NA | NA
Physical Property | Conductivity - Field | WTP | Boonah-Kalbar WTP | Seqwater - Field | µS/cm | 15 | 52 | 52 | 394 | 718 | 502.942 | 685.75 | NA | NA
Physical Property | Langelier Saturation Index | WTP | Boonah-Kalbar WTP | Symbio | - |  | 12 | 12 | -1.28 | -0.66 | -0.925 | -0.682 | NA | NA
Physical Property | pH - Field | WTP | Boonah-Kalbar WTP | Seqwater - Field | pH Unit | 0.1 | 52 | 52 | 7 | 7.6 | 7.1673 | 7.345 | 0 | NA
Physical Property | Temperature - Field | WTP | Boonah-Kalbar WTP | Seqwater - Field | °C | 0.1 | 52 | 52 | 12.7 | 27 | 20.1865 | 25.345 | NA | NA
Physical Property | Total Dissolved Solids | WTP | Boonah-Kalbar WTP | Symbio | mg/L | 1 | 12 | 12 | 240 | 390 | 306.667 | 384.5 | 0 | NA
Physical Property | True Colour | WTP | Boonah-Kalbar WTP | Symbio | HU | 1 | 12 | 2 | <1 | 2 | <1 | 1.45 | 0 | NA
Physical Property | Turbidity | WTP | Boonah-Kalbar WTP | Symbio | NTU | 0.1 | 12 | 8 | <0.1 | 0.2 | 0.1 | 0.2 | 0 | NA
Physical Property | UV Absorbance | WTP | Boonah-Kalbar WTP | Symbio | AU | 0.005 | 12 | 12 | 0.012 | 0.034 | 0.028 | 0.03345 | NA | NA
Physical Property | UV Transmittance | WTP | Boonah-Kalbar WTP | Seqwater calculation | % |  | 12 | 12 | 92 | 97 | 93.75 | 96.45 | NA | NA
Taste and Odour | 2-Methylisoborneol | WTP | Boonah-Kalbar WTP | Process Lab Mt Crosby | ng/L | 2 | 24 | 0 | <2 | <2 | <2 | <2 | NA | NA
Taste and Odour | Geosmin | WTP | Boonah-Kalbar WTP | Process Lab Mt Crosby | ng/L | 2 | 24 | 19 | <2 | 3.9 | 2.225 | 3.74 | NA | NA
Trihalomethane | Trihalomethanes | WTP | Boonah-Kalbar WTP | Symbio | µg/L | 1 | 12 | 12 | 28 | 59 | 47.1667 | 57.9 | NA | 0

## TCN
Canungra WTP
01/07/2022 to 01/07/2023
Run Date: 10/07/2023 01:18:23 PM
Test Grouping | Test | Scheme Component | Site Description | Laboratory | Unit of Measure | Limit of Reporting | Total no. of samples taken | No. of samples in which parameter was detected. | Minimum concentration or count | Maximum concentration or count | Average (mean) concentration or count | 95th Percentile | No of Samples Exceeding ADWG Aesthetic (treated water) | No of Samples Exceeding ADWG Health (treated water)
Algae identification & enumeration | Chrysosporum ovalisporum | SW | Canungra WTP | Symbio Algae | cells/mL | 5 | 12 | 0 | <5 | <5 | <5 | <5 | NA | NA
Algae identification & enumeration | Cylindro. raciborskii | SW | Canungra WTP | Symbio Algae | cells/mL | 5 | 12 | 0 | <5 | <5 | <5 | <5 | NA | NA
Algae identification & enumeration | Dolichospermum circinale | SW | Canungra WTP | Symbio Algae | cells/mL | 5 | 12 | 0 | <5 | <5 | <5 | <5 | NA | NA
Algae identification & enumeration | Microcystis aeruginosa | SW | Canungra WTP | Symbio Algae | cells/mL | 5 | 12 | 0 | <5 | <5 | <5 | <5 | NA | NA
Algae identification & enumeration | Microseira wollei | SW | Canungra WTP | Symbio Algae | cells/mL | 5 | 12 | 0 | <5 | <5 | <5 | <5 | NA | NA
Algae identification & enumeration | Nodularia spumigena | SW | Canungra WTP | Symbio Algae | cells/mL | 5 | 12 | 0 | <5 | <5 | <5 | <5 | NA | NA
Algae identification & enumeration | Raphidiopsis mediterranea | SW | Canungra WTP | Symbio Algae | cells/mL | 5 | 12 | 0 | <5 | <5 | <5 | <5 | NA | NA
Major Cations & Anions | Calcium | SW | Canungra WTP | Symbio | mg/L | 0.1 | 4 | 4 | 11 | 20 | 16.5 | 19.85 | NA | NA
Major Cations & Anions | Chloride | SW | Canungra WTP | Symbio | mg/L | 1 | 4 | 4 | 20 | 37 | 30.25 | 36.7 | NA | NA
Major Cations & Anions | Hardness | SW | Canungra WTP | Symbio | mg/L | 1 | 4 | 4 | 57 | 110 | 87.75 | 108.35 | NA | NA
Major Cations & Anions | Magnesium | SW | Canungra WTP | Symbio | mg/L | 1 | 4 | 4 | 7 | 13 | 11 | 13 | NA | NA
Major Cations & Anions | Potassium | SW | Canungra WTP | Symbio | mg/L | 1 | 4 | 3 | <1 | 1 | <1 | 1 | NA | NA
Major Cations & Anions | Silica - Reactive as SiO3 | SW | Canungra WTP | Symbio | mg/L | 0.1 | 4 | 4 | 20 | 30 | 25.25 | 29.4 | NA | NA
Major Cations & Anions | Sodium | SW | Canungra WTP | Symbio | mg/L | 1 | 4 | 4 | 11 | 19 | 16 | 18.85 | NA | NA
Metals | Aluminium | SW | Canungra WTP | Symbio | mg/L | 0.005 | 12 | 12 | 0.11 | 1.2 | 0.24083 | 0.6445 | NA | NA
Metals | Arsenic | SW | Canungra WTP | Symbio | mg/L | 0.0005 | 4 | 0 | <0.0005 | <0.0005 | <0.0005 | <0.0005 | NA | NA
Metals | Boron | SW | Canungra WTP | Symbio | mg/L | 0.03 | 4 | 0 | <0.03 | <0.03 | <0.03 | <0.03 | NA | NA
Metals | Cadmium | SW | Canungra WTP | Symbio | mg/L | 0.0001 | 4 | 0 | <0.0001 | <0.0001 | <0.0001 | <0.0001 | NA | NA
Metals | Chromium | SW | Canungra WTP | Symbio | mg/L | 0.001 | 4 | 1 | <0.001 | 0.001 | <0.001 | <0.001 | NA | NA
Metals | Copper | SW | Canungra WTP | Symbio | mg/L | 0.001 | 4 | 1 | <0.001 | 0.002 | <0.001 | 0.0017 | NA | NA
Metals | Iron | SW | Canungra WTP | Symbio | mg/L | 0.01 | 4 | 4 | 0.05 | 0.43 | 0.295 | 0.4255 | NA | NA
Metals | Iron (soluble) | SW | Canungra WTP | Symbio | mg/L | 0.01 | 12 | 11 | <0.01 | 0.13 | 0.089167 | 0.1245 | NA | NA
Metals | Lanthanum | SW | Canungra WTP | Symbio | mg/L | 0.0005 | 4 | 0 | <0.0005 | <0.0005 | <0.0005 | <0.0005 | NA | NA
Metals | Lead | SW | Canungra WTP | Symbio | mg/L | 0.001 | 4 | 0 | <0.001 | <0.001 | <0.001 | <0.001 | NA | NA
Metals | Manganese | SW | Canungra WTP | Symbio | mg/L | 0.001 | 4 | 4 | 0.011 | 0.04 | 0.02725 | 0.03985 | NA | NA
Metals | Manganese (soluble) | SW | Canungra WTP | Symbio | mg/L | 0.001 | 12 | 12 | 0.007 | 0.021 | 0.013917 | 0.0199 | NA | NA
Metals | Nickel | SW | Canungra WTP | Symbio | mg/L | 0.001 | 4 | 0 | <0.001 | <0.001 | <0.001 | <0.001 | NA | NA
Metals | Selenium | SW | Canungra WTP | Symbio | mg/L | 0.002 | 4 | 0 | <0.002 | <0.002 | <0.002 | <0.002 | NA | NA
Metals | Zinc | SW | Canungra WTP | Symbio | mg/L | 0.005 | 4 | 1 | <0.005 | 0.076 | 0.019 | 0.0646 | NA | NA
Microbiological | E.coli MF | SW | Canungra WTP | Symbio | CFU/100mL | 1 | 51 | 51 | 11 | 720 | 195.196 | 385 | NA | NA
Microbiological | Total Coliforms | SW | Canungra WTP | Symbio | CFU/100mL | 1 | 51 | 51 | 21 | 4200 | 525.078 | 1250 | NA | NA
Microbiological | Cryptosporidium | SW | Canungra WTP | Symbio | oocysts/10L | 2 | 22 | 1 | <2 | 3 | <2 | <2 | NA | NA
Microbiological | Giardia | SW | Canungra WTP | Symbio | cysts/10L | 3 | 22 | 1 | <3 | 5 | <3 | <3 | NA | NA
Nutrients | Ammonia | SW | Canungra WTP | Symbio | mg/L | 0.005 | 4 | 3 | <0.005 | 0.022 | 0.0135 | 0.02185 | NA | NA
Nutrients | Filterable Reactive Phosphorus | SW | Canungra WTP | Symbio | mg/L | 0.001 | 3 | 3 | 0.012 | 0.09 | 0.048 | 0.0852 | NA | NA
Nutrients | Nitrate | SW | Canungra WTP | Symbio | mg/L | 0.002 | 4 | 3 | <0.002 | 0.045 | 0.01725 | 0.0414 | NA | NA
Nutrients | Nitrite | SW | Canungra WTP | Symbio | mg/L | 0.002 | 4 | 3 | <0.002 | 0.014 | 0.005 | 0.01235 | NA | NA
Nutrients | Total Nitrogen | SW | Canungra WTP | Symbio | mg/L | 0.01 | 3 | 3 | 0.13 | 0.21 | 0.17667 | 0.208 | NA | NA
Nutrients | Total Oxidised Nitrogen | SW | Canungra WTP | Symbio | mg/L | 0.002 | 4 | 3 | <0.002 | 0.059 | 0.02225 | 0.05375 | NA | NA
Nutrients | Total Phosphorus | SW | Canungra WTP | Symbio | mg/L | 0.005 | 3 | 3 | 0.021 | 0.1 | 0.059333 | 0.0957 | NA | NA
Other Organics | DOC | SW | Canungra WTP | Symbio | mg/L | 0.2 | 12 | 12 | 0.8 | 2.9 | 1.6917 | 2.46 | NA | NA
Other Organics | TOC | SW | Canungra WTP | Symbio | mg/L | 0.2 | 12 | 12 | 0.9 | 2.1 | 1.6 | 1.935 | NA | NA
Pesticide | Ethylene dibromide (EDB) | SW | Canungra WTP | Symbio | µg/L | 5 | 4 | 0 | <5 | <5 | <5 | <5 | NA | NA
Physical Property | Alkalinity Total | SW | Canungra WTP | Symbio | mg/L | 1 | 12 | 12 | 54 | 130 | 89.8333 | 124.5 | NA | NA
Physical Property | Conductivity - Field | SW | Canungra WTP | Seqwater - Field | µS/cm | 15 | 12 | 12 | 167 | 401 | 276.417 | 390 | NA | NA
Physical Property | pH - Field | SW | Canungra WTP | Seqwater - Field | pH Unit | 0.1 | 12 | 12 | 7.6 | 8.3 | 7.8667 | 8.135 | NA | NA
Physical Property | Suspended Solids | SW | Canungra WTP | Symbio | mg/L | 1 | 12 | 12 | 3 | 22 | 8.0833 | 14.85 | NA | NA
Physical Property | Temperature - Field | SW | Canungra WTP | Seqwater - Field | °C | 0.1 | 12 | 12 | 13.4 | 26.6 | 20.9833 | 26.38 | NA | NA
Physical Property | Total Dissolved Solids | SW | Canungra WTP | Symbio | mg/L | 1 | 4 | 4 | 160 | 200 | 175 | 197 | NA | NA
Physical Property | True Colour | SW | Canungra WTP | Symbio | HU | 1 | 12 | 12 | 1 | 12 | 8.4167 | 12 | NA | NA
Physical Property | Turbidity | SW | Canungra WTP | Symbio | NTU | 0.1 | 12 | 12 | 1.8 | 9.1 | 5.7417 | 8.715 | NA | NA
Physical Property | UV Absorbance | SW | Canungra WTP | Symbio | AU | 0.005 | 12 | 12 | 0.013 | 0.065 | 0.04675 | 0.06335 | NA | NA
Physical Property | UV Transmittance | SW | Canungra WTP | Seqwater calculation | % |  | 12 | 12 | 86 | 97 | 89.8333 | 94.25 | NA | NA
Polyaromatic Hydrocarbon | Benzo[a]pyrene | SW | Canungra WTP | Symbio | µg/L | 0.005 | 4 | 0 | <0.005 | <0.005 | <0.005 | <0.005 | NA | NA
Polyaromatic Hydrocarbon | Total PAH | SW | Canungra WTP | Symbio | µg/L | 0.02 | 2 | 0 | <0.02 | <0.02 | <0.02 | <0.02 | NA | NA
Radiological | Beta Activity K-40 corrected | SW | Canungra WTP | Symbio | Bq/L | 0.07 | 2 | 1 | <0.07 | 0.05 | <0.07 | <0.07 | NA | NA
Radiological | Gross Alpha Activity | SW | Canungra WTP | Symbio | Bq/L | 0.03 | 2 | 2 | 0.02 | 0.07 | 0.045 | 0.0675 | NA | NA
Taste and Odour | 2-Methylisoborneol | SW | Canungra WTP | Process Lab Mt Crosby | ng/L | 2 | 24 | 5 | <2 | 5.6 | <2 | 3.04 | NA | NA
Taste and Odour | Geosmin | SW | Canungra WTP | Process Lab Mt Crosby | ng/L | 2 | 24 | 3 | <2 | 3.6 | <2 | 2.3 | NA | NA
Toxins | Anatoxin-a | SW | Canungra WTP | Symbio Algae | µg/L | 0.1 | 12 | 0 | <0.1 | <0.1 | <0.1 | <0.1 | NA | NA
Toxins | Cylindrospermopsin | SW | Canungra WTP | Symbio Algae | µg/L | 0.2 | 12 | 0 | <0.2 | <0.2 | <0.2 | <0.2 | NA | NA
Toxins | Deoxycylindrospermopsin | SW | Canungra WTP | Symbio Algae | µg/L | 0.2 | 12 | 0 | <0.2 | <0.2 | <0.2 | <0.2 | NA | NA
Toxins | Microcystin | SW | Canungra WTP | Symbio Algae | µg/L | 0.3 | 12 | 0 | <0.3 | <0.3 | <0.3 | <0.3 | NA | NA
Toxins | neoSaxitoxin | SW | Canungra WTP | Symbio Algae | µg/L | 1 | 12 | 0 | <1 | <1 | <1 | <1 | NA | NA
Toxins | Nodularin | SW | Canungra WTP | Symbio Algae | µg/L | 0.3 | 12 | 0 | <0.3 | <0.3 | <0.3 | <0.3 | NA | NA
Toxins | Saxitoxin | SW | Canungra WTP | Symbio Algae | µg/L | 1 | 12 | 0 | <1 | <1 | <1 | <1 | NA | NA
Toxins | Total Cylindrospermopsin | SW | Canungra WTP | Seqwater calculation | µg/L | 0.4 | 6 | 0 | <0.4 | <0.4 | <0.4 | <0.4 | NA | NA
Toxins | Total Cylindrospermopsin | SW | Canungra WTP | Symbio Algae | µg/L | 0.4 | 6 | 0 | <0.4 | <0.4 | <0.4 | <0.4 | NA | NA
Toxins | Total Saxitoxins | SW | Canungra WTP | Seqwater calculation | µg/L | 2 | 6 | 0 | <2 | <2 | <2 | <2 | NA | NA
Toxins | Total Saxitoxins | SW | Canungra WTP | Symbio Algae | µg/L | 2 | 6 | 0 | <2 | <2 | <2 | <2 | NA | NA
Volatile Organic Compound | 1.1-Dichloroethene | SW | Canungra WTP | Symbio | µg/L | 1 | 4 | 0 | <1 | <1 | <1 | <1 | NA | NA
Volatile Organic Compound | 1.2.4-Trichlorobenzene | SW | Canungra WTP | Symbio | µg/L | 0.5 | 4 | 0 | <0.5 | <0.5 | <0.5 | <0.5 | NA | NA
Volatile Organic Compound | 1.2.4-Trimethylbenzene | SW | Canungra WTP | Symbio | µg/L | 5 | 4 | 0 | <5 | <5 | <5 | <5 | NA | NA
Volatile Organic Compound | 1.2-Dichlorobenzene | SW | Canungra WTP | Symbio | µg/L | 0.5 | 4 | 0 | <0.5 | <0.5 | <0.5 | <0.5 | NA | NA
Volatile Organic Compound | 1.2-Dichloroethane | SW | Canungra WTP | Symbio | µg/L | 1 | 4 | 0 | <1 | <1 | <1 | <1 | NA | NA
Volatile Organic Compound | Benzene | SW | Canungra WTP | Symbio | µg/L | 0.5 | 2 | 0 | <0.5 | <0.5 | <0.5 | <0.5 | NA | NA
Volatile Organic Compound | Carbon tetrachloride | SW | Canungra WTP | Symbio | µg/L | 1 | 4 | 0 | <1 | <1 | <1 | <1 | NA | NA
Volatile Organic Compound | Ethylbenzene | SW | Canungra WTP | Symbio | µg/L | 1 | 2 | 0 | <1 | <1 | <1 | <1 | NA | NA
Volatile Organic Compound | Hexachlorobutadiene | SW | Canungra WTP | Symbio | µg/L | 0.5 | 4 | 0 | <0.5 | <0.5 | <0.5 | <0.5 | NA | NA
Volatile Organic Compound | Tetrachloroethene | SW | Canungra WTP | Symbio | µg/L | 1 | 4 | 0 | <1 | <1 | <1 | <1 | NA | NA
Volatile Organic Compound | Toluene | SW | Canungra WTP | Symbio | µg/L | 1 | 2 | 0 | <1 | <1 | <1 | <1 | NA | NA
Volatile Organic Compound | Trichloroethene | SW | Canungra WTP | Symbio | µg/L | 1 | 4 | 0 | <1 | <1 | <1 | <1 | NA | NA
Volatile Organic Compound | Xylene | SW | Canungra WTP | Symbio | µg/L | 1 | 2 | 0 | <1 | <1 | <1 | <1 | NA | NA
Chemical | Fluoride | WTP | Canungra WTP | Symbio | mg/L | 0.05 | 52 | 52 | 0.74 | 0.89 | 0.80577 | 0.8545 | NA | 0
Chemical | Free Chlorine - Field | WTP | Canungra WTP | Seqwater - Field | mg/L | 0.1 | 52 | 52 | 1.3 | 3 | 2.5231 | 3 | NA | 0
Chemical | Total Chlorine - Field | WTP | Canungra WTP | Seqwater - Field | mg/L | 0.1 | 52 | 52 | 2 | 3.2 | 2.6846 | 3.2 | NA | 0
Disinfection by product | Chlorate | WTP | Canungra WTP | Symbio | mg/L | 0.005 | 52 | 51 | <0.005 | 0.35 | 0.14471 | 0.31 | NA | 0
Haloacetic acid | Chloroacetic acid | WTP | Canungra WTP | Symbio | µg/L | 1 | 4 | 1 | <1 | 3 | <1 | 2.55 | NA | 0
Haloacetic acid | Dichloroacetic acid | WTP | Canungra WTP | Symbio | µg/L | 1 | 4 | 4 | 5 | 11 | 7.25 | 10.4 | NA | 0
Haloacetic acid | Trichloroacetic acid | WTP | Canungra WTP | Symbio | µg/L | 1 | 4 | 4 | 3 | 10 | 6.25 | 9.55 | NA | 0
Major Cations & Anions | Calcium | WTP | Canungra WTP | Symbio | mg/L | 0.1 | 12 | 12 | 10 | 26 | 17.0833 | 24.35 | NA | NA
Major Cations & Anions | Chloride | WTP | Canungra WTP | Symbio | mg/L | 1 | 12 | 12 | 25 | 54 | 38.4167 | 52.9 | 0 | NA
Major Cations & Anions | Hardness | WTP | Canungra WTP | Symbio | mg/L | 1 | 12 | 12 | 53 | 140 | 90.3333 | 129 | 0 | NA
Major Cations & Anions | Magnesium | WTP | Canungra WTP | Symbio | mg/L | 1 | 12 | 12 | 6 | 17 | 11.6667 | 16.45 | NA | NA
Major Cations & Anions | Potassium | WTP | Canungra WTP | Symbio | mg/L | 1 | 12 | 9 | <1 | 4 | 1 | 2.35 | NA | NA
Major Cations & Anions | Silica - Reactive as SiO3 | WTP | Canungra WTP | Symbio | mg/L | 0.1 | 52 | 52 | 17 | 30 | 24.2308 | 29 | 0 | NA
Major Cations & Anions | Sodium | WTP | Canungra WTP | Symbio | mg/L | 1 | 12 | 12 | 14 | 27 | 20.4167 | 26.45 | 0 | NA
Major Cations & Anions | Sulphate | WTP | Canungra WTP | Symbio | mg/L | 0.3 | 12 | 12 | 1.9 | 4.7 | 2.8333 | 4.26 | 0 | NA
Metals | Aluminium | WTP | Canungra WTP | Symbio | mg/L | 0.005 | 12 | 5 | <0.005 | 0.007 | <0.005 | 0.007 | NA | NA
Metals | Antimony | WTP | Canungra WTP | Symbio | mg/L | 0.001 | 4 | 0 | <0.001 | <0.001 | <0.001 | <0.001 | NA | 0
Metals | Arsenic | WTP | Canungra WTP | Symbio | mg/L | 0.0005 | 12 | 0 | <0.0005 | <0.0005 | <0.0005 | <0.0005 | NA | 0
Metals | Boron | WTP | Canungra WTP | Symbio | mg/L | 0.03 | 12 | 0 | <0.03 | <0.03 | <0.03 | <0.03 | NA | 0
Metals | Cadmium | WTP | Canungra WTP | Symbio | mg/L | 0.0001 | 12 | 0 | <0.0001 | <0.0001 | <0.0001 | <0.0001 | NA | 0
Metals | Chromium | WTP | Canungra WTP | Symbio | mg/L | 0.001 | 12 | 0 | <0.001 | <0.001 | <0.001 | <0.001 | NA | 0
Metals | Copper | WTP | Canungra WTP | Symbio | mg/L | 0.001 | 12 | 0 | <0.001 | <0.001 | <0.001 | <0.001 | 0 | 0
Metals | Iron | WTP | Canungra WTP | Symbio | mg/L | 0.01 | 12 | 0 | <0.01 | <0.01 | <0.01 | <0.01 | 0 | NA
Metals | Lead | WTP | Canungra WTP | Symbio | mg/L | 0.001 | 12 | 0 | <0.001 | <0.001 | <0.001 | <0.001 | NA | 0
Metals | Manganese | WTP | Canungra WTP | Symbio | mg/L | 0.001 | 12 | 5 | <0.001 | 0.007 | 0.0016667 | 0.0059 | 0 | 0
Metals | Nickel | WTP | Canungra WTP | Symbio | mg/L | 0.001 | 12 | 0 | <0.001 | <0.001 | <0.001 | <0.001 | NA | 0
Metals | Selenium | WTP | Canungra WTP | Symbio | mg/L | 0.002 | 12 | 0 | <0.002 | <0.002 | <0.002 | <0.002 | NA | 0
Metals | Zinc | WTP | Canungra WTP | Symbio | mg/L | 0.005 | 12 | 2 | <0.005 | 0.019 | <0.005 | 0.0146 | 0 | NA
Microbiological | E.coli MF | WTP | Canungra WTP | Symbio | CFU/100mL | 1 | 52 | 0 | <1 | <1 | <1 | <1 | NA | 0
Microbiological | Total Coliforms | WTP | Canungra WTP | Symbio | CFU/100mL | 1 | 52 | 0 | <1 | <1 | <1 | <1 | NA | NA
Other Organics | di(2-ethylhexyl) phthalate | WTP | Canungra WTP | Symbio | µg/L | 5 | 4 | 0 | <5 | <5 | <5 | <5 | NA | 0
Other Organics | TOC | WTP | Canungra WTP | Symbio | mg/L | 0.2 | 12 | 12 | 0.6 | 1.4 | 0.96667 | 1.235 | NA | NA
Physical Property | Alkalinity Total | WTP | Canungra WTP | Symbio | mg/L | 1 | 12 | 12 | 56 | 280 | 106 | 192 | NA | NA
Physical Property | CaCO3 Precipitation Potential | WTP | Canungra WTP | Seqwater calculation | mg CaCO3/L |  | 12 | 12 | -39 | 1 | -5.3417 | 1 | NA | NA
Physical Property | Conductivity | WTP | Canungra WTP | Symbio | µS/cm | 1 | 12 | 12 | 200 | 400 | 296.667 | 389 | NA | NA
Physical Property | Conductivity - Field | WTP | Canungra WTP | Seqwater - Field | µS/cm | 15 | 52 | 52 | 149 | 404 | 273.962 | 377.95 | NA | NA
Physical Property | Langelier Saturation Index | WTP | Canungra WTP | Symbio | - |  | 12 | 12 | -0.65 | 0.24 | -0.14833 | 0.174 | NA | NA
Physical Property | pH - Field | WTP | Canungra WTP | Seqwater - Field | pH Unit | 0.1 | 52 | 52 | 7 | 8 | 7.7211 | 8 | 0 | NA
Physical Property | Temperature - Field | WTP | Canungra WTP | Seqwater - Field | °C | 0.1 | 52 | 52 | 14 | 29.4 | 21.4462 | 27.335 | NA | NA
Physical Property | Total Dissolved Solids | WTP | Canungra WTP | Symbio | mg/L | 1 | 12 | 12 | 140 | 220 | 176.667 | 220 | 0 | NA
Physical Property | True Colour | WTP | Canungra WTP | Symbio | HU | 1 | 12 | 0 | <1 | <1 | <1 | <1 | 0 | NA
Physical Property | Turbidity | WTP | Canungra WTP | Symbio | NTU | 0.1 | 12 | 7 | <0.1 | 0.7 | 0.2 | 0.7 | 0 | NA
Physical Property | UV Absorbance | WTP | Canungra WTP | Symbio | AU | 0.005 | 12 | 12 | 0.007 | 0.019 | 0.013833 | 0.0179 | NA | NA
Physical Property | UV Transmittance | WTP | Canungra WTP | Seqwater calculation | % |  | 12 | 12 | 96 | 98 | 96.8333 | 98 | NA | NA
Taste and Odour | 2-Methylisoborneol | WTP | Canungra WTP | Process Lab Mt Crosby | ng/L | 2 | 24 | 14 | <2 | 5.2 | 2.1625 | 4.67 | NA | NA
Taste and Odour | Geosmin | WTP | Canungra WTP | Process Lab Mt Crosby | ng/L | 2 | 24 | 10 | <2 | 2.7 | <2 | 2.57 | NA | NA
Trihalomethane | Trihalomethanes | WTP | Canungra WTP | Symbio | µg/L | 1 | 12 | 12 | 15 | 62 | 43 | 60.35 | NA | 0

## TCP
Capalaba WTP
01/07/2022 to 01/07/2023
Run Date: 10/07/2023 01:18:23 PM
Test Grouping | Test | Scheme Component | Site Description | Laboratory | Unit of Measure | Limit of Reporting | Total no. of samples taken | No. of samples in which parameter was detected. | Minimum concentration or count | Maximum concentration or count | Average (mean) concentration or count | 95th Percentile | No of Samples Exceeding ADWG Aesthetic (treated water) | No of Samples Exceeding ADWG Health (treated water)
Algae identification & enumeration | Chrysosporum ovalisporum | SW | Capalaba WTP | Symbio Algae | cells/mL | 5 | 12 | 0 | <5 | <5 | <5 | <5 | NA | NA
Algae identification & enumeration | Cylindro. raciborskii | SW | Capalaba WTP | Symbio Algae | cells/mL | 5 | 12 | 0 | <5 | <5 | <5 | <5 | NA | NA
Algae identification & enumeration | Dolichospermum circinale | SW | Capalaba WTP | Symbio Algae | cells/mL | 5 | 12 | 3 | <5 | 360 | 50 | 244.5 | NA | NA
Algae identification & enumeration | Microcystis aeruginosa | SW | Capalaba WTP | Symbio Algae | cells/mL | 5 | 12 | 0 | <5 | <5 | <5 | <5 | NA | NA
Algae identification & enumeration | Microseira wollei | SW | Capalaba WTP | Symbio Algae | cells/mL | 5 | 12 | 0 | <5 | <5 | <5 | <5 | NA | NA
Algae identification & enumeration | Nodularia spumigena | SW | Capalaba WTP | Symbio Algae | cells/mL | 5 | 12 | 0 | <5 | <5 | <5 | <5 | NA | NA
Algae identification & enumeration | Raphidiopsis mediterranea | SW | Capalaba WTP | Symbio Algae | cells/mL | 5 | 12 | 0 | <5 | <5 | <5 | <5 | NA | NA
Major Cations & Anions | Calcium | SW | Capalaba WTP | Symbio | mg/L | 0.1 | 4 | 4 | 4 | 5 | 4.5 | 5 | NA | NA
Major Cations & Anions | Chloride | SW | Capalaba WTP | Symbio | mg/L | 1 | 4 | 4 | 28 | 42 | 35.75 | 41.4 | NA | NA
Major Cations & Anions | Hardness | SW | Capalaba WTP | Symbio | mg/L | 1 | 4 | 4 | 23 | 28 | 25.5 | 27.7 | NA | NA
Major Cations & Anions | Magnesium | SW | Capalaba WTP | Symbio | mg/L | 0.05 | 4 | 4 | 3 | 4 | 3.25 | 3.85 | NA | NA
Major Cations & Anions | Potassium | SW | Capalaba WTP | Symbio | mg/L | 1 | 4 | 4 | 2 | 2 | 2 | 2 | NA | NA
Major Cations & Anions | Sodium | SW | Capalaba WTP | Symbio | mg/L | 1 | 4 | 4 | 17 | 23 | 20.5 | 22.85 | NA | NA
Metals | Aluminium | SW | Capalaba WTP | Symbio | mg/L | 0.005 | 12 | 12 | 0.061 | 1.7 | 0.63092 | 1.59 | NA | NA
Metals | Arsenic | SW | Capalaba WTP | Symbio | mg/L | 0.0005 | 4 | 4 | 0.0009 | 0.0014 | 0.0012 | 0.001385 | NA | NA
Metals | Boron | SW | Capalaba WTP | Symbio | mg/L | 0.03 | 4 | 1 | <0.03 | 0.03 | <0.03 | <0.03 | NA | NA
Metals | Cadmium | SW | Capalaba WTP | Symbio | mg/L | 0.0001 | 4 | 0 | <0.0001 | <0.0001 | <0.0001 | <0.0001 | NA | NA
Metals | Chromium | SW | Capalaba WTP | Symbio | mg/L | 0.001 | 4 | 0 | <0.001 | <0.001 | <0.001 | <0.001 | NA | NA
Metals | Copper | SW | Capalaba WTP | Symbio | mg/L | 0.001 | 4 | 4 | 0.02 | 0.035 | 0.02725 | 0.0341 | NA | NA
Metals | Iron | SW | Capalaba WTP | Symbio | mg/L | 0.01 | 12 | 11 | <0.01 | 3 | 1.7158 | 2.725 | NA | NA
Metals | Iron (soluble) | SW | Capalaba WTP | Symbio | mg/L | 0.01 | 12 | 11 | <0.01 | 2 | 0.69833 | 1.89 | NA | NA
Metals | Lanthanum | SW | Capalaba WTP | Symbio | mg/L | 0.0005 | 12 | 8 | <0.0005 | 0.002 | 0.00075 | 0.001725 | NA | NA
Metals | Lead | SW | Capalaba WTP | Symbio | mg/L | 0.001 | 4 | 1 | <0.001 | 0.001 | <0.001 | <0.001 | NA | NA
Metals | Manganese | SW | Capalaba WTP | Symbio | mg/L | 0.001 | 12 | 12 | 0.031 | 0.42 | 0.14508 | 0.376 | NA | NA
Metals | Manganese (soluble) | SW | Capalaba WTP | Symbio | mg/L | 0.001 | 12 | 12 | 0.003 | 0.036 | 0.0125 | 0.0349 | NA | NA
Metals | Nickel | SW | Capalaba WTP | Symbio | mg/L | 0.001 | 4 | 2 | <0.001 | 0.002 | <0.001 | 0.00185 | NA | NA
Metals | Selenium | SW | Capalaba WTP | Symbio | mg/L | 0.002 | 12 | 0 | <0.002 | <0.002 | <0.002 | <0.002 | NA | NA
Metals | Zinc | SW | Capalaba WTP | Symbio | mg/L | 0.005 | 4 | 3 | <0.005 | 0.069 | 0.02375 | 0.06165 | NA | NA
Microbiological | E.coli MF | SW | Capalaba WTP | Symbio | CFU/100mL | 1 | 52 | 44 | <1 | 200 | 14 | 60 | NA | NA
Microbiological | Enterococci | SW | Capalaba WTP | Symbio | CFU/100mL | 1 | 52 | 1 | <1 | 1 | <1 | <1 | NA | NA
Microbiological | Total Coliforms | SW | Capalaba WTP | Symbio | CFU/100mL | 1 | 52 | 51 | <1 | 9000 | 979.346 | 6000 | NA | NA
Nutrients | Ammonia | SW | Capalaba WTP | Symbio | mg/L | 0.005 | 4 | 4 | 0.006 | 0.051 | 0.02725 | 0.04785 | NA | NA
Nutrients | Nitrate | SW | Capalaba WTP | Symbio | mg/L | 0.002 | 4 | 4 | 0.005 | 0.13 | 0.03725 | 0.1117 | NA | NA
Nutrients | Nitrite | SW | Capalaba WTP | Symbio | mg/L | 0.002 | 4 | 3 | <0.002 | 0.023 | 0.01125 | 0.0218 | NA | NA
Nutrients | Total Oxidised Nitrogen | SW | Capalaba WTP | Symbio | mg/L | 0.002 | 4 | 4 | 0.005 | 0.16 | 0.05025 | 0.13915 | NA | NA
Other Organics | DOC | SW | Capalaba WTP | Symbio | mg/L | 0.2 | 12 | 12 | 8.4 | 13 | 10.8833 | 13 | NA | NA
Other Organics | TOC | SW | Capalaba WTP | Symbio | mg/L | 0.2 | 12 | 12 | 8.7 | 13 | 11.0167 | 13 | NA | NA
Pesticide | Ethylene dibromide (EDB) | SW | Capalaba WTP | Symbio | µg/L | 5 | 4 | 0 | <5 | <5 | <5 | <5 | NA | NA
Physical Property | Alkalinity Total | SW | Capalaba WTP | Symbio | mg/L | 1 | 12 | 12 | 15 | 27 | 21.5833 | 25.9 | NA | NA
Physical Property | Conductivity - Field | SW | Capalaba WTP | Seqwater - Field | µS/cm | 15 | 12 | 12 | 148 | 248 | 184.167 | 222.15 | NA | NA
Physical Property | pH - Field | SW | Capalaba WTP | Seqwater - Field | pH Unit | 0.1 | 12 | 12 | 6.4 | 7.7 | 6.975 | 7.48 | NA | NA
Physical Property | Suspended Solids | SW | Capalaba WTP | Symbio | mg/L | 1 | 12 | 12 | 4 | 90 | 24.75 | 71.3 | NA | NA
Physical Property | Temperature - Field | SW | Capalaba WTP | Seqwater - Field | °C | 0.1 | 12 | 12 | 16.6 | 28.5 | 23.175 | 28.335 | NA | NA
Physical Property | Total Dissolved Solids | SW | Capalaba WTP | Symbio | mg/L | 1 | 4 | 4 | 100 | 550 | 225 | 487 | NA | NA
Physical Property | True Colour | SW | Capalaba WTP | Symbio | HU | 1 | 12 | 12 | 31 | 220 | 100.417 | 181.5 | NA | NA
Physical Property | Turbidity | SW | Capalaba WTP | Symbio | NTU | 0.1 | 12 | 12 | 5.8 | 67 | 24.575 | 54.9 | NA | NA
Physical Property | UV Absorbance | SW | Capalaba WTP | Symbio | AU | 0.005 | 12 | 12 | 0.27 | 0.83 | 0.51333 | 0.819 | NA | NA
Physical Property | UV Transmittance | SW | Capalaba WTP | Seqwater calculation | % |  | 12 | 12 | 15 | 54 | 33.3333 | 51.8 | NA | NA
Polyaromatic Hydrocarbon | Benzo[a]pyrene | SW | Capalaba WTP | Symbio | µg/L | 0.005 | 4 | 0 | <0.005 | <0.005 | <0.005 | <0.005 | NA | NA
Polyaromatic Hydrocarbon | Total PAH | SW | Capalaba WTP | Symbio | µg/L | 0.02 | 2 | 0 | <0.02 | <0.02 | <0.02 | <0.02 | NA | NA
Radiological | Beta Activity K-40 corrected | SW | Capalaba WTP | Symbio | Bq/L | 0.03 | 2 | 2 | 0.03 | 0.05 | 0.04 | 0.05 | NA | NA
Radiological | Gross Alpha Activity | SW | Capalaba WTP | Symbio | Bq/L | 0.03 | 2 | 2 | 0.03 | 0.1 | 0.065 | 0.0965 | NA | NA
Taste and Odour | 2-Methylisoborneol | SW | Capalaba WTP | Process Lab Mt Crosby | ng/L | 2 | 24 | 18 | <2 | 7.1 | 2.4875 | 5.47 | NA | NA
Taste and Odour | Geosmin | SW | Capalaba WTP | Process Lab Mt Crosby | ng/L | 2 | 24 | 15 | <2 | 33.5 | 5.85 | 22.075 | NA | NA
Toxins | Anatoxin-a | SW | Capalaba WTP | Symbio Algae | µg/L | 0.1 | 12 | 0 | <0.1 | <0.1 | <0.1 | <0.1 | NA | NA
Toxins | Cylindrospermopsin | SW | Capalaba WTP | Symbio Algae | µg/L | 0.2 | 12 | 0 | <0.2 | <0.2 | <0.2 | <0.2 | NA | NA
Toxins | Deoxycylindrospermopsin | SW | Capalaba WTP | Symbio Algae | µg/L | 0.2 | 12 | 0 | <0.2 | <0.2 | <0.2 | <0.2 | NA | NA
Toxins | Microcystin | SW | Capalaba WTP | Symbio Algae | µg/L | 0.3 | 12 | 0 | <0.3 | <0.3 | <0.3 | <0.3 | NA | NA
Toxins | neoSaxitoxin | SW | Capalaba WTP | Symbio Algae | µg/L | 1 | 12 | 0 | <1 | <1 | <1 | <1 | NA | NA
Toxins | Nodularin | SW | Capalaba WTP | Symbio Algae | µg/L | 0.3 | 12 | 0 | <0.3 | <0.3 | <0.3 | <0.3 | NA | NA
Toxins | Saxitoxin | SW | Capalaba WTP | Symbio Algae | µg/L | 1 | 12 | 0 | <1 | <1 | <1 | <1 | NA | NA
Toxins | Total Cylindrospermopsin | SW | Capalaba WTP | Seqwater calculation | µg/L | 0.4 | 6 | 0 | <0.4 | <0.4 | <0.4 | <0.4 | NA | NA
Toxins | Total Cylindrospermopsin | SW | Capalaba WTP | Symbio Algae | µg/L | 0.4 | 6 | 0 | <0.4 | <0.4 | <0.4 | <0.4 | NA | NA
Toxins | Total Saxitoxins | SW | Capalaba WTP | Seqwater calculation | µg/L | 2 | 6 | 0 | <2 | <2 | <2 | <2 | NA | NA
Toxins | Total Saxitoxins | SW | Capalaba WTP | Symbio Algae | µg/L | 2 | 6 | 0 | <2 | <2 | <2 | <2 | NA | NA
Volatile Organic Compound | 1.1-Dichloroethene | SW | Capalaba WTP | Symbio | µg/L | 1 | 4 | 0 | <1 | <1 | <1 | <1 | NA | NA
Volatile Organic Compound | 1.2.4-Trichlorobenzene | SW | Capalaba WTP | Symbio | µg/L | 0.5 | 4 | 0 | <0.5 | <0.5 | <0.5 | <0.5 | NA | NA
Volatile Organic Compound | 1.2.4-Trimethylbenzene | SW | Capalaba WTP | Symbio | µg/L | 5 | 4 | 0 | <5 | <5 | <5 | <5 | NA | NA
Volatile Organic Compound | 1.2-Dichlorobenzene | SW | Capalaba WTP | Symbio | µg/L | 0.5 | 4 | 0 | <0.5 | <0.5 | <0.5 | <0.5 | NA | NA
Volatile Organic Compound | 1.2-Dichloroethane | SW | Capalaba WTP | Symbio | µg/L | 1 | 4 | 0 | <1 | <1 | <1 | <1 | NA | NA
Volatile Organic Compound | Benzene | SW | Capalaba WTP | Symbio | µg/L | 0.5 | 2 | 0 | <0.5 | <0.5 | <0.5 | <0.5 | NA | NA
Volatile Organic Compound | Carbon tetrachloride | SW | Capalaba WTP | Symbio | µg/L | 1 | 4 | 0 | <1 | <1 | <1 | <1 | NA | NA
Volatile Organic Compound | Ethylbenzene | SW | Capalaba WTP | Symbio | µg/L | 1 | 2 | 0 | <1 | <1 | <1 | <1 | NA | NA
Volatile Organic Compound | Hexachlorobutadiene | SW | Capalaba WTP | Symbio | µg/L | 0.5 | 4 | 0 | <0.5 | <0.5 | <0.5 | <0.5 | NA | NA
Volatile Organic Compound | Tetrachloroethene | SW | Capalaba WTP | Symbio | µg/L | 1 | 4 | 0 | <1 | <1 | <1 | <1 | NA | NA
Volatile Organic Compound | Toluene | SW | Capalaba WTP | Symbio | µg/L | 1 | 2 | 0 | <1 | <1 | <1 | <1 | NA | NA
Volatile Organic Compound | Trichloroethene | SW | Capalaba WTP | Symbio | µg/L | 1 | 4 | 0 | <1 | <1 | <1 | <1 | NA | NA
Volatile Organic Compound | Xylene | SW | Capalaba WTP | Symbio | µg/L | 1 | 2 | 0 | <1 | <1 | <1 | <1 | NA | NA
Chemical | Acrylamide | WTP | Capalaba WTP | Symbio | µg/L | 0.1 | 4 | 0 | <0.1 | <0.1 | <0.1 | <0.1 | NA | 0
Chemical | Fluoride | WTP | Capalaba WTP | Symbio | mg/L | 0.05 | 52 | 52 | 0.71 | 0.93 | 0.80635 | 0.8835 | NA | 0
Chemical | Free Chlorine - Field | WTP | Capalaba WTP | Seqwater - Field | mg/L | 0.1 | 52 | 52 | 0.9 | 2.2 | 1.5289 | 2.045 | NA | 0
Chemical | Total Chlorine - Field | WTP | Capalaba WTP | Seqwater - Field | mg/L | 0.1 | 52 | 52 | 0.9 | 2.6 | 1.8289 | 2.4 | NA | 0
Disinfection by product | Chlorate | WTP | Capalaba WTP | Symbio | mg/L | 0.005 | 4 | 2 | <0.005 | 0.009 | <0.005 | 0.00855 | NA | 0
Haloacetic acid | Chloroacetic acid | WTP | Capalaba WTP | Symbio | µg/L | 1 | 4 | 4 | 2 | 5 | 3 | 4.7 | NA | 0
Haloacetic acid | Dichloroacetic acid | WTP | Capalaba WTP | Symbio | µg/L | 1 | 4 | 4 | 20 | 36 | 30.5 | 35.85 | NA | 0
Haloacetic acid | Trichloroacetic acid | WTP | Capalaba WTP | Symbio | µg/L | 1 | 4 | 4 | 12 | 28 | 20 | 26.95 | NA | 0
Major Cations & Anions | Calcium | WTP | Capalaba WTP | Symbio | mg/L | 0.1 | 12 | 12 | 24 | 47 | 36.1667 | 47 | NA | NA
Major Cations & Anions | Chloride | WTP | Capalaba WTP | Symbio | mg/L | 1 | 12 | 12 | 29 | 46 | 39.6667 | 45.45 | 0 | NA
Major Cations & Anions | Hardness | WTP | Capalaba WTP | Symbio | mg/L | 1 | 12 | 12 | 72 | 130 | 104.833 | 130 | 0 | NA
Major Cations & Anions | Magnesium | WTP | Capalaba WTP | Symbio | mg/L | 0.05 | 12 | 12 | 3 | 4 | 3.4167 | 4 | NA | NA
Major Cations & Anions | Potassium | WTP | Capalaba WTP | Symbio | mg/L | 1 | 12 | 12 | 2 | 3 | 2.0833 | 2.45 | NA | NA
Major Cations & Anions | Sodium | WTP | Capalaba WTP | Symbio | mg/L | 1 | 12 | 12 | 16 | 26 | 21.0833 | 25.45 | 0 | NA
Major Cations & Anions | Sulphate | WTP | Capalaba WTP | Symbio | mg/L | 0.3 | 12 | 12 | 52 | 92 | 67.3333 | 88.7 | 0 | NA
Metals | Aluminium | WTP | Capalaba WTP | Symbio | mg/L | 0.005 | 12 | 12 | 0.017 | 0.041 | 0.029333 | 0.041 | NA | NA
Metals | Antimony | WTP | Capalaba WTP | Symbio | mg/L | 0.001 | 4 | 0 | <0.001 | <0.001 | <0.001 | <0.001 | NA | 0
Metals | Arsenic | WTP | Capalaba WTP | Symbio | mg/L | 0.0005 | 12 | 1 | <0.0005 | 0.0007 | <0.0005 | <0.0005 | NA | 0
Metals | Boron | WTP | Capalaba WTP | Symbio | mg/L | 0.03 | 12 | 0 | <0.03 | <0.03 | <0.03 | <0.03 | NA | 0
Metals | Cadmium | WTP | Capalaba WTP | Symbio | mg/L | 0.0001 | 12 | 0 | <0.0001 | <0.0001 | <0.0001 | <0.0001 | NA | 0
Metals | Chromium | WTP | Capalaba WTP | Symbio | mg/L | 0.001 | 12 | 0 | <0.001 | <0.001 | <0.001 | <0.001 | NA | 0
Metals | Copper | WTP | Capalaba WTP | Symbio | mg/L | 0.001 | 12 | 0 | <0.001 | <0.001 | <0.001 | <0.001 | 0 | 0
Metals | Iron | WTP | Capalaba WTP | Symbio | mg/L | 0.01 | 12 | 0 | <0.01 | <0.01 | <0.01 | <0.01 | 0 | NA
Metals | Lead | WTP | Capalaba WTP | Symbio | mg/L | 0.001 | 12 | 0 | <0.001 | <0.001 | <0.001 | <0.001 | NA | 0
Metals | Manganese | WTP | Capalaba WTP | Symbio | mg/L | 0.001 | 12 | 11 | <0.001 | 0.004 | 0.0015 | 0.0029 | 0 | 0
Metals | Mercury | WTP | Capalaba WTP | Symbio | mg/L | 0.0001 | 12 | 0 | <0.0001 | <0.0001 | <0.0001 | <0.0001 | NA | 0
Metals | Nickel | WTP | Capalaba WTP | Symbio | mg/L | 0.001 | 12 | 0 | <0.001 | <0.001 | <0.001 | <0.001 | NA | 0
Metals | Selenium | WTP | Capalaba WTP | Symbio | mg/L | 0.002 | 12 | 0 | <0.002 | <0.002 | <0.002 | <0.002 | NA | 0
Metals | Zinc | WTP | Capalaba WTP | Symbio | mg/L | 0.005 | 12 | 1 | <0.005 | 0.037 | <0.005 | 0.01665 | 0 | NA
Microbiological | E.coli MF | WTP | Capalaba WTP | Symbio | CFU/100mL | 1 | 52 | 0 | <1 | <1 | <1 | <1 | NA | 0
Microbiological | Total Coliforms | WTP | Capalaba WTP | Symbio | CFU/100mL | 1 | 52 | 0 | <1 | <1 | <1 | <1 | NA | NA
Other Organics | di(2-ethylhexyl) phthalate | WTP | Capalaba WTP | Symbio | µg/L | 5 | 4 | 0 | <5 | <5 | <5 | <5 | NA | 0
Other Organics | TOC | WTP | Capalaba WTP | Symbio | mg/L | 0.2 | 12 | 12 | 3.9 | 5.2 | 4.2667 | 4.98 | NA | NA
Physical Property | Alkalinity Total | WTP | Capalaba WTP | Symbio | mg/L | 1 | 12 | 12 | 24 | 52 | 36.4167 | 49.25 | NA | NA
Physical Property | CaCO3 Precipitation Potential | WTP | Capalaba WTP | Seqwater calculation | mg CaCO3/L |  | 12 | 12 | -16 | -5 | -9.0833 | -5.55 | NA | NA
Physical Property | Conductivity | WTP | Capalaba WTP | Symbio | µS/cm | 1 | 12 | 12 | 310 | 380 | 357.5 | 374.5 | NA | NA
Physical Property | Conductivity - Field | WTP | Capalaba WTP | Seqwater - Field | µS/cm | 15 | 52 | 52 | 319 | 474 | 361.154 | 399.9 | NA | NA
Physical Property | Langelier Saturation Index | WTP | Capalaba WTP | Symbio | - |  | 12 | 12 | -1.31 | -0.53 | -0.985 | -0.6015 | NA | NA
Physical Property | pH - Field | WTP | Capalaba WTP | Seqwater - Field | pH Unit | 0.1 | 52 | 52 | 6.9 | 7.5 | 7.1865 | 7.4 | 0 | NA
Physical Property | Temperature - Field | WTP | Capalaba WTP | Seqwater - Field | °C | 0.1 | 52 | 52 | 15.8 | 28.9 | 22.5596 | 27.89 | NA | NA
Physical Property | Total Dissolved Solids | WTP | Capalaba WTP | Symbio | mg/L | 1 | 12 | 12 | 200 | 270 | 230.833 | 259 | 0 | NA
Physical Property | True Colour | WTP | Capalaba WTP | Symbio | HU | 1 | 12 | 3 | <1 | 5 | <1 | 3.35 | 0 | NA
Physical Property | Turbidity | WTP | Capalaba WTP | Symbio | NTU | 0.1 | 12 | 11 | <0.1 | 0.2 | 0.13333 | 0.2 | 0 | NA
Physical Property | UV Absorbance | WTP | Capalaba WTP | Symbio | AU | 0.005 | 12 | 12 | 0.051 | 0.062 | 0.056833 | 0.0609 | NA | NA
Physical Property | UV Transmittance | WTP | Capalaba WTP | Seqwater calculation | % |  | 12 | 12 | 87 | 89 | 87.75 | 89 | NA | NA
Taste and Odour | 2-Methylisoborneol | WTP | Capalaba WTP | Process Lab Mt Crosby | ng/L | 2 | 24 | 17 | <2 | 6.6 | 2.4042 | 4.985 | NA | NA
Taste and Odour | Geosmin | WTP | Capalaba WTP | Process Lab Mt Crosby | ng/L | 2 | 24 | 24 | 2.3 | 7.8 | 3.9833 | 6.74 | NA | NA
Trihalomethane | Trihalomethanes | WTP | Capalaba WTP | Symbio | µg/L | 1 | 52 | 52 | 50 | 140 | 96.8846 | 134.5 | NA | 0

## TDU
Dunwich WTP
01/07/2022 to 01/07/2023
Run Date: 10/07/2023 01:18:23 PM
Test Grouping | Test | Scheme Component | Site Description | Laboratory | Unit of Measure | Limit of Reporting | Total no. of samples taken | No. of samples in which parameter was detected. | Minimum concentration or count | Maximum concentration or count | Average (mean) concentration or count | 95th Percentile | No of Samples Exceeding ADWG Aesthetic (treated water) | No of Samples Exceeding ADWG Health (treated water)
Major Cations & Anions | Calcium | SW | Dunwich WTP | Symbio | mg/L | 0.1 | 12 | 12 | 0.3 | 0.3 | 0.3 | 0.3 | NA | NA
Major Cations & Anions | Chloride | SW | Dunwich WTP | Symbio | mg/L | 1 | 4 | 4 | 20 | 21 | 20.5 | 21 | NA | NA
Major Cations & Anions | Hardness | SW | Dunwich WTP | Symbio | mg/L | 1 | 12 | 12 | 6 | 6 | 6 | 6 | NA | NA
Major Cations & Anions | Magnesium | SW | Dunwich WTP | Symbio | mg/L | 0.05 | 12 | 12 | 1 | 1 | 1 | 1 | NA | NA
Major Cations & Anions | Potassium | SW | Dunwich WTP | Symbio | mg/L | 1 | 12 | 0 | <1 | <1 | <1 | <1 | NA | NA
Major Cations & Anions | Sodium | SW | Dunwich WTP | Symbio | mg/L | 1 | 12 | 12 | 10 | 12 | 11.0833 | 12 | NA | NA
Metals | Aluminium | SW | Dunwich WTP | Symbio | mg/L | 0.005 | 12 | 12 | 0.005 | 0.02 | 0.014833 | 0.0189 | NA | NA
Metals | Arsenic | SW | Dunwich WTP | Symbio | mg/L | 0.0005 | 4 | 0 | <0.0005 | <0.0005 | <0.0005 | <0.0005 | NA | NA
Metals | Boron | SW | Dunwich WTP | Symbio | mg/L | 0.03 | 4 | 0 | <0.03 | <0.03 | <0.03 | <0.03 | NA | NA
Metals | Cadmium | SW | Dunwich WTP | Symbio | mg/L | 0.0001 | 4 | 0 | <0.0001 | <0.0001 | <0.0001 | <0.0001 | NA | NA
Metals | Chromium | SW | Dunwich WTP | Symbio | mg/L | 0.001 | 4 | 0 | <0.001 | <0.001 | <0.001 | <0.001 | NA | NA
Metals | Copper | SW | Dunwich WTP | Symbio | mg/L | 0.001 | 4 | 4 | 0.029 | 0.041 | 0.03375 | 0.0398 | NA | NA
Metals | Iron | SW | Dunwich WTP | Symbio | mg/L | 0.01 | 12 | 12 | 0.15 | 0.19 | 0.165 | 0.1845 | NA | NA
Metals | Iron (soluble) | SW | Dunwich WTP | Symbio | mg/L | 0.01 | 12 | 12 | 0.14 | 0.18 | 0.15667 | 0.1745 | NA | NA
Metals | Lanthanum | SW | Dunwich WTP | Symbio | mg/L | 0.0005 | 12 | 0 | <0.0005 | <0.0005 | <0.0005 | <0.0005 | NA | NA
Metals | Lead | SW | Dunwich WTP | Symbio | mg/L | 0.001 | 4 | 0 | <0.001 | <0.001 | <0.001 | <0.001 | NA | NA
Metals | Manganese | SW | Dunwich WTP | Symbio | mg/L | 0.001 | 12 | 12 | 0.01 | 0.012 | 0.011 | 0.012 | NA | NA
Metals | Manganese (soluble) | SW | Dunwich WTP | Symbio | mg/L | 0.001 | 12 | 12 | 0.01 | 0.012 | 0.0105 | 0.01145 | NA | NA
Metals | Nickel | SW | Dunwich WTP | Symbio | mg/L | 0.001 | 4 | 0 | <0.001 | <0.001 | <0.001 | <0.001 | NA | NA
Metals | Selenium | SW | Dunwich WTP | Symbio | mg/L | 0.002 | 12 | 0 | <0.002 | <0.002 | <0.002 | <0.002 | NA | NA
Metals | Zinc | SW | Dunwich WTP | Symbio | mg/L | 0.005 | 4 | 0 | <0.005 | <0.005 | <0.005 | <0.005 | NA | NA
Microbiological | E.coli MF | SW | Dunwich WTP | Symbio | CFU/100mL | 1 | 52 | 0 | <1 | <1 | <1 | <1 | NA | NA
Microbiological | Total Coliforms | SW | Dunwich WTP | Symbio | CFU/100mL | 1 | 52 | 7 | <1 | 210 | 8.2885 | 27.9 | NA | NA
Nutrients | Ammonia | SW | Dunwich WTP | Symbio | mg/L | 0.005 | 4 | 1 | <0.005 | 0.007 | <0.005 | 0.00595 | NA | NA
Nutrients | Nitrate | SW | Dunwich WTP | Symbio | mg/L | 0.002 | 4 | 4 | 0.029 | 0.079 | 0.0645 | 0.07855 | NA | NA
Nutrients | Nitrite | SW | Dunwich WTP | Symbio | mg/L | 0.002 | 4 | 2 | <0.002 | 0.014 | 0.004 | 0.0122 | NA | NA
Nutrients | Total Oxidised Nitrogen | SW | Dunwich WTP | Symbio | mg/L | 0.002 | 4 | 4 | 0.043 | 0.081 | 0.0685 | 0.08025 | NA | NA
Other Organics | DOC | SW | Dunwich WTP | Symbio | mg/L | 0.2 | 12 | 12 | 0.3 | 0.6 | 0.46667 | 0.6 | NA | NA
Other Organics | TOC | SW | Dunwich WTP | Symbio | mg/L | 0.2 | 12 | 12 | 0.3 | 0.6 | 0.40833 | 0.545 | NA | NA
Pesticide | 2.2-DPA | SW | Dunwich WTP | Symbio | µg/L | 0.1 | 2 | 0 | <0.1 | <0.1 | <0.1 | <0.1 | NA | NA
Pesticide | 2.4.5-T | SW | Dunwich WTP | Symbio | µg/L | 0.01 | 2 | 0 | <0.01 | <0.01 | <0.01 | <0.01 | NA | NA
Pesticide | 2.4.6-T | SW | Dunwich WTP | Symbio | µg/L | 0.1 | 2 | 0 | <0.1 | <0.1 | <0.1 | <0.1 | NA | NA
Pesticide | 2.4-D | SW | Dunwich WTP | Symbio | µg/L | 0.01 | 2 | 0 | <0.01 | <0.01 | <0.01 | <0.01 | NA | NA
Pesticide | 2.4-DB | SW | Dunwich WTP | Symbio | µg/L | 0.01 | 2 | 0 | <0.01 | <0.01 | <0.01 | <0.01 | NA | NA
Pesticide | 2.4-DP | SW | Dunwich WTP | Symbio | µg/L | 0.01 | 2 | 0 | <0.01 | <0.01 | <0.01 | <0.01 | NA | NA
Pesticide | 2.6-D | SW | Dunwich WTP | Symbio | µg/L | 0.1 | 2 | 0 | <0.1 | <0.1 | <0.1 | <0.1 | NA | NA
Pesticide | 3-Hydroxy Carbofuran | SW | Dunwich WTP | Symbio | µg/L | 0.02 | 2 | 0 | <0.02 | <0.02 | <0.02 | <0.02 | NA | NA
Pesticide | 4.4-DDD | SW | Dunwich WTP | Symbio | µg/L | 0.002 | 2 | 0 | <0.002 | <0.002 | <0.002 | <0.002 | NA | NA
Pesticide | 4.4-DDE | SW | Dunwich WTP | Symbio | µg/L | 0.002 | 2 | 0 | <0.002 | <0.002 | <0.002 | <0.002 | NA | NA
Pesticide | 4.4-DDT | SW | Dunwich WTP | Symbio | µg/L | 0.002 | 2 | 0 | <0.002 | <0.002 | <0.002 | <0.002 | NA | NA
Pesticide | 4-Chlorophenoxy acetic acid | SW | Dunwich WTP | Symbio | µg/L | 0.01 | 2 | 0 | <0.01 | <0.01 | <0.01 | <0.01 | NA | NA
Pesticide | Acephate | SW | Dunwich WTP | Symbio | µg/L | 0.05 | 2 | 0 | <0.05 | <0.05 | <0.05 | <0.05 | NA | NA
Pesticide | Acrolein | SW | Dunwich WTP | Symbio | µg/L | 2.5 | 2 | 0 | <2.5 | <2.5 | <2.5 | <2.5 | NA | NA
Pesticide | Aldicarb | SW | Dunwich WTP | Symbio | µg/L | 0.05 | 2 | 0 | <0.05 | <0.05 | <0.05 | <0.05 | NA | NA
Pesticide | Aldrin | SW | Dunwich WTP | Symbio | µg/L | 0.002 | 2 | 0 | <0.002 | <0.002 | <0.002 | <0.002 | NA | NA
Pesticide | alpha-BHC (lindane) | SW | Dunwich WTP | Symbio | µg/L | 0.002 | 2 | 0 | <0.002 | <0.002 | <0.002 | <0.002 | NA | NA
Pesticide | Ametryn | SW | Dunwich WTP | Symbio | µg/L | 0.01 | 2 | 0 | <0.01 | <0.01 | <0.01 | <0.01 | NA | NA
Pesticide | Amitrole | SW | Dunwich WTP | Symbio | µg/L | 0.1 | 2 | 0 | <0.1 | <0.1 | <0.1 | <0.1 | NA | NA
Pesticide | AMPA | SW | Dunwich WTP | Symbio | µg/L | 1 | 2 | 0 | <1 | <1 | <1 | <1 | NA | NA
Pesticide | Asulam | SW | Dunwich WTP | Symbio | µg/L | 2 | 2 | 0 | <2 | <2 | <2 | <2 | NA | NA
Pesticide | Atrazine | SW | Dunwich WTP | Symbio | µg/L | 0.01 | 2 | 0 | <0.01 | <0.01 | <0.01 | <0.01 | NA | NA
Pesticide | Azinphos-ethyl | SW | Dunwich WTP | Symbio | µg/L | 0.02 | 2 | 0 | <0.02 | <0.02 | <0.02 | <0.02 | NA | NA
Pesticide | Azinphos-methyl | SW | Dunwich WTP | Symbio | µg/L | 0.02 | 2 | 0 | <0.02 | <0.02 | <0.02 | <0.02 | NA | NA
Pesticide | Bendiocarb | SW | Dunwich WTP | Symbio | µg/L | 0.1 | 2 | 0 | <0.1 | <0.1 | <0.1 | <0.1 | NA | NA
Pesticide | Benomyl | SW | Dunwich WTP | Symbio | µg/L | 0.01 | 2 | 0 | <0.01 | <0.01 | <0.01 | <0.01 | NA | NA
Pesticide | beta-BHC (lindane) | SW | Dunwich WTP | Symbio | µg/L | 0.002 | 2 | 0 | <0.002 | <0.002 | <0.002 | <0.002 | NA | NA
Pesticide | Bioresmethrin | SW | Dunwich WTP | Symbio | µg/L | 0.5 | 2 | 0 | <0.5 | <0.5 | <0.5 | <0.5 | NA | NA
Pesticide | Brodifacoum | SW | Dunwich WTP | Symbio | µg/L | 0.05 | 2 | 0 | <0.05 | <0.05 | <0.05 | <0.05 | NA | NA
Pesticide | Bromacil | SW | Dunwich WTP | Symbio | µg/L | 0.02 | 2 | 0 | <0.02 | <0.02 | <0.02 | <0.02 | NA | NA
Pesticide | Bromophos-ethyl | SW | Dunwich WTP | Symbio | µg/L | 0.1 | 2 | 0 | <0.1 | <0.1 | <0.1 | <0.1 | NA | NA
Pesticide | Bromoxynil | SW | Dunwich WTP | Symbio | µg/L | 0.05 | 2 | 0 | <0.05 | <0.05 | <0.05 | <0.05 | NA | NA
Pesticide | Carbaryl | SW | Dunwich WTP | Symbio | µg/L | 0.01 | 2 | 0 | <0.01 | <0.01 | <0.01 | <0.01 | NA | NA
Pesticide | Carbendazim | SW | Dunwich WTP | Symbio | µg/L | 0.05 | 2 | 0 | <0.05 | <0.05 | <0.05 | <0.05 | NA | NA
Pesticide | Carbofuran | SW | Dunwich WTP | Symbio | µg/L | 0.01 | 2 | 0 | <0.01 | <0.01 | <0.01 | <0.01 | NA | NA
Pesticide | Carbophenothion | SW | Dunwich WTP | Symbio | µg/L | 0.02 | 2 | 0 | <0.02 | <0.02 | <0.02 | <0.02 | NA | NA
Pesticide | Carboxin | SW | Dunwich WTP | Symbio | µg/L | 0.2 | 2 | 0 | <0.2 | <0.2 | <0.2 | <0.2 | NA | NA
Pesticide | Chlordane | SW | Dunwich WTP | Symbio | µg/L | 0.002 | 2 | 0 | <0.002 | <0.002 | <0.002 | <0.002 | NA | NA
Pesticide | Chlorfenvinphos | SW | Dunwich WTP | Symbio | µg/L | 0.02 | 2 | 0 | <0.02 | <0.02 | <0.02 | <0.02 | NA | NA
Pesticide | Chlorothalonil | SW | Dunwich WTP | Symbio | µg/L | 2 | 2 | 0 | <2 | <2 | <2 | <2 | NA | NA
Pesticide | Chloroxuron | SW | Dunwich WTP | Symbio | µg/L | 0.05 | 2 | 0 | <0.05 | <0.05 | <0.05 | <0.05 | NA | NA
Pesticide | Chlorpyrifos | SW | Dunwich WTP | Symbio | µg/L | 0.02 | 2 | 0 | <0.02 | <0.02 | <0.02 | <0.02 | NA | NA
Pesticide | Chlorpyrifos-methyl | SW | Dunwich WTP | Symbio | µg/L | 0.2 | 2 | 0 | <0.2 | <0.2 | <0.2 | <0.2 | NA | NA
Pesticide | Chlorsulfuron | SW | Dunwich WTP | Symbio | µg/L | 0.2 | 2 | 0 | <0.2 | <0.2 | <0.2 | <0.2 | NA | NA
Pesticide | Clopyralid | SW | Dunwich WTP | Symbio | µg/L | 0.05 | 2 | 0 | <0.05 | <0.05 | <0.05 | <0.05 | NA | NA
Pesticide | Coumaphos | SW | Dunwich WTP | Symbio | µg/L | 0.01 | 2 | 0 | <0.01 | <0.01 | <0.01 | <0.01 | NA | NA
Pesticide | Cyanazine | SW | Dunwich WTP | Symbio | µg/L | 0.02 | 2 | 0 | <0.02 | <0.02 | <0.02 | <0.02 | NA | NA
Pesticide | Cyproconazole | SW | Dunwich WTP | Symbio | µg/L | 0.02 | 2 | 0 | <0.02 | <0.02 | <0.02 | <0.02 | NA | NA
Pesticide | Cyprodinil | SW | Dunwich WTP | Symbio | µg/L | 0.01 | 2 | 0 | <0.01 | <0.01 | <0.01 | <0.01 | NA | NA
Pesticide | Cyromazine | SW | Dunwich WTP | Symbio | µg/L | 0.05 | 2 | 0 | <0.05 | <0.05 | <0.05 | <0.05 | NA | NA
Pesticide | delta-BHC | SW | Dunwich WTP | Symbio | µg/L | 0.002 | 2 | 0 | <0.002 | <0.002 | <0.002 | <0.002 | NA | NA
Pesticide | Demeton | SW | Dunwich WTP | Symbio | µg/L | 0.02 | 2 | 0 | <0.02 | <0.02 | <0.02 | <0.02 | NA | NA
Pesticide | Demeton-S methyl | SW | Dunwich WTP | Symbio | µg/L | 0.02 | 2 | 0 | <0.02 | <0.02 | <0.02 | <0.02 | NA | NA
Pesticide | Diazinon | SW | Dunwich WTP | Symbio | µg/L | 0.01 | 2 | 0 | <0.01 | <0.01 | <0.01 | <0.01 | NA | NA
Pesticide | Dicamba | SW | Dunwich WTP | Symbio | µg/L | 0.01 | 2 | 0 | <0.01 | <0.01 | <0.01 | <0.01 | NA | NA
Pesticide | Dichlorvos (DDVP) | SW | Dunwich WTP | Symbio | µg/L | 0.2 | 2 | 0 | <0.2 | <0.2 | <0.2 | <0.2 | NA | NA
Pesticide | Diclofop-methyl | SW | Dunwich WTP | Symbio | µg/L | 0.05 | 2 | 0 | <0.05 | <0.05 | <0.05 | <0.05 | NA | NA
Pesticide | Dicofol | SW | Dunwich WTP | Symbio | µg/L | 0.1 | 2 | 0 | <0.1 | <0.1 | <0.1 | <0.1 | NA | NA
Pesticide | Dieldrin | SW | Dunwich WTP | Symbio | µg/L | 0.002 | 2 | 0 | <0.002 | <0.002 | <0.002 | <0.002 | NA | NA
Pesticide | Difenoconazole | SW | Dunwich WTP | Symbio | µg/L | 0.02 | 2 | 0 | <0.02 | <0.02 | <0.02 | <0.02 | NA | NA
Pesticide | Difenzoquat | SW | Dunwich WTP | Symbio | µg/L | 0.5 | 2 | 0 | <0.5 | <0.5 | <0.5 | <0.5 | NA | NA
Pesticide | Diflufenican | SW | Dunwich WTP | Symbio | µg/L | 0.02 | 2 | 0 | <0.02 | <0.02 | <0.02 | <0.02 | NA | NA
Pesticide | Dimethoate | SW | Dunwich WTP | Symbio | µg/L | 0.02 | 2 | 0 | <0.02 | <0.02 | <0.02 | <0.02 | NA | NA
Pesticide | Diphenamid | SW | Dunwich WTP | Symbio | µg/L | 0.05 | 2 | 0 | <0.05 | <0.05 | <0.05 | <0.05 | NA | NA
Pesticide | Diquat | SW | Dunwich WTP | Symbio | µg/L | 0.05 | 2 | 0 | <0.05 | <0.05 | <0.05 | <0.05 | NA | NA
Pesticide | Disulfoton | SW | Dunwich WTP | Symbio | µg/L | 0.05 | 2 | 0 | <0.05 | <0.05 | <0.05 | <0.05 | NA | NA
Pesticide | Dithiocarbamate | SW | Dunwich WTP | Symbio | µg/L | 1 | 2 | 0 | <1 | <1 | <1 | <1 | NA | NA
Pesticide | Diuron | SW | Dunwich WTP | Symbio | µg/L | 0.02 | 2 | 0 | <0.02 | <0.02 | <0.02 | <0.02 | NA | NA
Pesticide | Endosulfan | SW | Dunwich WTP | Symbio | µg/L | 0.005 | 2 | 0 | <0.005 | <0.005 | <0.005 | <0.005 | NA | NA
Pesticide | Endothal | SW | Dunwich WTP | Symbio | µg/L | 5 | 2 | 0 | <5 | <5 | <5 | <5 | NA | NA
Pesticide | Endrin | SW | Dunwich WTP | Symbio | µg/L | 0.002 | 2 | 0 | <0.002 | <0.002 | <0.002 | <0.002 | NA | NA
Pesticide | Endrin aldehyde | SW | Dunwich WTP | Symbio | µg/L | 0.002 | 2 | 0 | <0.002 | <0.002 | <0.002 | <0.002 | NA | NA
Pesticide | Endrin ketone | SW | Dunwich WTP | Symbio | µg/L | 0.002 | 2 | 0 | <0.002 | <0.002 | <0.002 | <0.002 | NA | NA
Pesticide | EPN | SW | Dunwich WTP | Symbio | µg/L | 0.05 | 2 | 0 | <0.05 | <0.05 | <0.05 | <0.05 | NA | NA
Pesticide | EPTC | SW | Dunwich WTP | Symbio | µg/L | 1 | 2 | 0 | <1 | <1 | <1 | <1 | NA | NA
Pesticide | Ethion | SW | Dunwich WTP | Symbio | µg/L | 0.02 | 2 | 0 | <0.02 | <0.02 | <0.02 | <0.02 | NA | NA
Pesticide | Ethoprophos | SW | Dunwich WTP | Symbio | µg/L | 0.01 | 2 | 0 | <0.01 | <0.01 | <0.01 | <0.01 | NA | NA
Pesticide | Ethylene dibromide (EDB) | SW | Dunwich WTP | Symbio | µg/L | 5 | 4 | 0 | <5 | <5 | <5 | <5 | NA | NA
Pesticide | Etridiazole | SW | Dunwich WTP | Symbio | µg/L | 0.05 | 2 | 0 | <0.05 | <0.05 | <0.05 | <0.05 | NA | NA
Pesticide | Fenamiphos | SW | Dunwich WTP | Symbio | µg/L | 0.01 | 2 | 0 | <0.01 | <0.01 | <0.01 | <0.01 | NA | NA
Pesticide | Fenarimol | SW | Dunwich WTP | Symbio | µg/L | 0.02 | 2 | 0 | <0.02 | <0.02 | <0.02 | <0.02 | NA | NA
Pesticide | Fenchlorphos | SW | Dunwich WTP | Symbio | µg/L | 10 | 2 | 0 | <10 | <10 | <10 | <10 | NA | NA
Pesticide | Fenitrothion | SW | Dunwich WTP | Symbio | µg/L | 2 | 2 | 0 | <2 | <2 | <2 | <2 | NA | NA
Pesticide | Fenoprop | SW | Dunwich WTP | Symbio | µg/L | 0.01 | 2 | 0 | <0.01 | <0.01 | <0.01 | <0.01 | NA | NA
Pesticide | Fensulphothion | SW | Dunwich WTP | Symbio | µg/L | 0.01 | 2 | 0 | <0.01 | <0.01 | <0.01 | <0.01 | NA | NA
Pesticide | Fenthion | SW | Dunwich WTP | Symbio | µg/L | 0.05 | 2 | 0 | <0.05 | <0.05 | <0.05 | <0.05 | NA | NA
Pesticide | Fenvalerate & Esfenvalerate | SW | Dunwich WTP | Symbio | µg/L | 0.5 | 2 | 0 | <0.5 | <0.5 | <0.5 | <0.5 | NA | NA
Pesticide | Fipronil | SW | Dunwich WTP | Symbio | µg/L | 0.01 | 2 | 0 | <0.01 | <0.01 | <0.01 | <0.01 | NA | NA
Pesticide | Flamprop-methyl | SW | Dunwich WTP | Symbio | µg/L | 0.05 | 2 | 0 | <0.05 | <0.05 | <0.05 | <0.05 | NA | NA
Pesticide | Flumioxazin | SW | Dunwich WTP | Symbio | µg/L | 0.1 | 1 | 0 | <0.1 | <0.1 | <0.1 | <0.1 | NA | NA
Pesticide | Fluometuron | SW | Dunwich WTP | Symbio | µg/L | 0.01 | 2 | 0 | <0.01 | <0.01 | <0.01 | <0.01 | NA | NA
Pesticide | Fluroxypyr | SW | Dunwich WTP | Symbio | µg/L | 0.05 | 2 | 0 | <0.05 | <0.05 | <0.05 | <0.05 | NA | NA
Pesticide | Flusilazole | SW | Dunwich WTP | Symbio | µg/L | 0.02 | 2 | 0 | <0.02 | <0.02 | <0.02 | <0.02 | NA | NA
Pesticide | Formothion | SW | Dunwich WTP | Symbio | µg/L | 0.2 | 2 | 0 | <0.2 | <0.2 | <0.2 | <0.2 | NA | NA
Pesticide | Fosamine | SW | Dunwich WTP | Symbio | µg/L | 0.2 | 2 | 0 | <0.2 | <0.2 | <0.2 | <0.2 | NA | NA
Pesticide | Glyphosate | SW | Dunwich WTP | Symbio | µg/L | 1 | 2 | 0 | <1 | <1 | <1 | <1 | NA | NA
Pesticide | HCB | SW | Dunwich WTP | Symbio | µg/L | 0.002 | 2 | 0 | <0.002 | <0.002 | <0.002 | <0.002 | NA | NA
Pesticide | Heptachlor | SW | Dunwich WTP | Symbio | µg/L | 0.002 | 2 | 0 | <0.002 | <0.002 | <0.002 | <0.002 | NA | NA
Pesticide | Heptachlor epoxide | SW | Dunwich WTP | Symbio | µg/L | 0.002 | 2 | 0 | <0.002 | <0.002 | <0.002 | <0.002 | NA | NA
Pesticide | Hexaconazole | SW | Dunwich WTP | Symbio | µg/L | 0.02 | 2 | 0 | <0.02 | <0.02 | <0.02 | <0.02 | NA | NA
Pesticide | Hexazinone | SW | Dunwich WTP | Symbio | µg/L | 0.02 | 2 | 0 | <0.02 | <0.02 | <0.02 | <0.02 | NA | NA
Pesticide | Iprodione | SW | Dunwich WTP | Symbio | µg/L | 0.05 | 2 | 0 | <0.05 | <0.05 | <0.05 | <0.05 | NA | NA
Pesticide | Irgarol | SW | Dunwich WTP | Symbio | µg/L | 0.002 | 2 | 0 | <0.002 | <0.002 | <0.002 | <0.002 | NA | NA
Pesticide | Lindane | SW | Dunwich WTP | Symbio | µg/L | 0.002 | 2 | 0 | <0.002 | <0.002 | <0.002 | <0.002 | NA | NA
Pesticide | Malathion | SW | Dunwich WTP | Symbio | µg/L | 0.02 | 2 | 0 | <0.02 | <0.02 | <0.02 | <0.02 | NA | NA
Pesticide | Mancozeb | SW | Dunwich WTP | Symbio | µg/L | 1 | 2 | 0 | <1 | <1 | <1 | <1 | NA | NA
Pesticide | MCPA | SW | Dunwich WTP | Symbio | µg/L | 0.01 | 2 | 0 | <0.01 | <0.01 | <0.01 | <0.01 | NA | NA
Pesticide | MCPB | SW | Dunwich WTP | Symbio | µg/L | 0.01 | 2 | 0 | <0.01 | <0.01 | <0.01 | <0.01 | NA | NA
Pesticide | Mecoprop | SW | Dunwich WTP | Symbio | µg/L | 0.01 | 2 | 0 | <0.01 | <0.01 | <0.01 | <0.01 | NA | NA
Pesticide | Methidathion | SW | Dunwich WTP | Symbio | µg/L | 0.05 | 2 | 0 | <0.05 | <0.05 | <0.05 | <0.05 | NA | NA
Pesticide | Methiocarb | SW | Dunwich WTP | Symbio | µg/L | 0.01 | 2 | 0 | <0.01 | <0.01 | <0.01 | <0.01 | NA | NA
Pesticide | Methomyl | SW | Dunwich WTP | Symbio | µg/L | 0.01 | 2 | 0 | <0.01 | <0.01 | <0.01 | <0.01 | NA | NA
Pesticide | Methoxychlor | SW | Dunwich WTP | Symbio | µg/L | 0.002 | 2 | 0 | <0.002 | <0.002 | <0.002 | <0.002 | NA | NA
Pesticide | Metiram | SW | Dunwich WTP | Symbio | µg/L | 1 | 2 | 0 | <1 | <1 | <1 | <1 | NA | NA
Pesticide | Metolachlor | SW | Dunwich WTP | Symbio | µg/L | 0.01 | 2 | 0 | <0.01 | <0.01 | <0.01 | <0.01 | NA | NA
Pesticide | Metribuzin | SW | Dunwich WTP | Symbio | µg/L | 0.02 | 2 | 0 | <0.02 | <0.02 | <0.02 | <0.02 | NA | NA
Pesticide | Metsulfuron-methyl | SW | Dunwich WTP | Symbio | µg/L | 0.1 | 2 | 0 | <0.1 | <0.1 | <0.1 | <0.1 | NA | NA
Pesticide | Mevinphos | SW | Dunwich WTP | Symbio | µg/L | 0.02 | 2 | 0 | <0.02 | <0.02 | <0.02 | <0.02 | NA | NA
Pesticide | Molinate | SW | Dunwich WTP | Symbio | µg/L | 0.1 | 2 | 0 | <0.1 | <0.1 | <0.1 | <0.1 | NA | NA
Pesticide | Monocrotophos | SW | Dunwich WTP | Symbio | µg/L | 0.02 | 2 | 0 | <0.02 | <0.02 | <0.02 | <0.02 | NA | NA
Pesticide | Napropamide | SW | Dunwich WTP | Symbio | µg/L | 0.05 | 2 | 0 | <0.05 | <0.05 | <0.05 | <0.05 | NA | NA
Pesticide | Nitralin | SW | Dunwich WTP | Symbio | µg/L | 1 | 2 | 0 | <1 | <1 | <1 | <1 | NA | NA
Pesticide | Norflurazon | SW | Dunwich WTP | Symbio | µg/L | 0.05 | 2 | 0 | <0.05 | <0.05 | <0.05 | <0.05 | NA | NA
Pesticide | Omethoate | SW | Dunwich WTP | Symbio | µg/L | 0.01 | 2 | 0 | <0.01 | <0.01 | <0.01 | <0.01 | NA | NA
Pesticide | Oryzalin | SW | Dunwich WTP | Symbio | µg/L | 0.05 | 2 | 0 | <0.05 | <0.05 | <0.05 | <0.05 | NA | NA
Pesticide | Oxamyl | SW | Dunwich WTP | Symbio | µg/L | 0.01 | 2 | 0 | <0.01 | <0.01 | <0.01 | <0.01 | NA | NA
Pesticide | Oxychlordane | SW | Dunwich WTP | Symbio | µg/L | 0.002 | 2 | 0 | <0.002 | <0.002 | <0.002 | <0.002 | NA | NA
Pesticide | Oxyfluorfen | SW | Dunwich WTP | Symbio | µg/L | 1 | 2 | 0 | <1 | <1 | <1 | <1 | NA | NA
Pesticide | Paclobutrazol | SW | Dunwich WTP | Symbio | µg/L | 0.05 | 2 | 0 | <0.05 | <0.05 | <0.05 | <0.05 | NA | NA
Pesticide | Paraquat | SW | Dunwich WTP | Symbio | µg/L | 0.1 | 2 | 0 | <0.1 | <0.1 | <0.1 | <0.1 | NA | NA
Pesticide | Parathion | SW | Dunwich WTP | Symbio | µg/L | 0.2 | 2 | 0 | <0.2 | <0.2 | <0.2 | <0.2 | NA | NA
Pesticide | Parathion-methyl | SW | Dunwich WTP | Symbio | µg/L | 2 | 2 | 0 | <2 | <2 | <2 | <2 | NA | NA
Pesticide | Pebulate | SW | Dunwich WTP | Symbio | µg/L | 0.5 | 2 | 0 | <0.5 | <0.5 | <0.5 | <0.5 | NA | NA
Pesticide | Penconazole | SW | Dunwich WTP | Symbio | µg/L | 0.01 | 2 | 0 | <0.01 | <0.01 | <0.01 | <0.01 | NA | NA
Pesticide | Pendimethalin | SW | Dunwich WTP | Symbio | µg/L | 0.05 | 2 | 0 | <0.05 | <0.05 | <0.05 | <0.05 | NA | NA
Pesticide | Permethrin | SW | Dunwich WTP | Symbio | µg/L | 0.5 | 2 | 0 | <0.5 | <0.5 | <0.5 | <0.5 | NA | NA
Pesticide | Phorate | SW | Dunwich WTP | Symbio | µg/L | 0.1 | 2 | 0 | <0.1 | <0.1 | <0.1 | <0.1 | NA | NA
Pesticide | Picloram | SW | Dunwich WTP | Symbio | µg/L | 0.05 | 2 | 0 | <0.05 | <0.05 | <0.05 | <0.05 | NA | NA
Pesticide | Piperonyl Butoxide | SW | Dunwich WTP | Symbio | µg/L | 0.5 | 2 | 0 | <0.5 | <0.5 | <0.5 | <0.5 | NA | NA
Pesticide | Pirimicarb | SW | Dunwich WTP | Symbio | µg/L | 0.05 | 2 | 0 | <0.05 | <0.05 | <0.05 | <0.05 | NA | NA
Pesticide | Pirimiphos-ethyl | SW | Dunwich WTP | Symbio | µg/L | 0.01 | 2 | 0 | <0.01 | <0.01 | <0.01 | <0.01 | NA | NA
Pesticide | Pirimiphos-methyl | SW | Dunwich WTP | Symbio | µg/L | 0.01 | 2 | 0 | <0.01 | <0.01 | <0.01 | <0.01 | NA | NA
Pesticide | Profenofos | SW | Dunwich WTP | Symbio | µg/L | 0.01 | 2 | 0 | <0.01 | <0.01 | <0.01 | <0.01 | NA | NA
Pesticide | Prometryn | SW | Dunwich WTP | Symbio | µg/L | 0.01 | 2 | 0 | <0.01 | <0.01 | <0.01 | <0.01 | NA | NA
Pesticide | Propachlor | SW | Dunwich WTP | Symbio | µg/L | 0.5 | 2 | 0 | <0.5 | <0.5 | <0.5 | <0.5 | NA | NA
Pesticide | Propanil | SW | Dunwich WTP | Symbio | µg/L | 0.05 | 2 | 0 | <0.05 | <0.05 | <0.05 | <0.05 | NA | NA
Pesticide | Propargite | SW | Dunwich WTP | Symbio | µg/L | 5 | 2 | 0 | <5 | <5 | <5 | <5 | NA | NA
Pesticide | Propazine | SW | Dunwich WTP | Symbio | µg/L | 0.01 | 2 | 0 | <0.01 | <0.01 | <0.01 | <0.01 | NA | NA
Pesticide | Propiconazole | SW | Dunwich WTP | Symbio | µg/L | 0.05 | 2 | 0 | <0.05 | <0.05 | <0.05 | <0.05 | NA | NA
Pesticide | Prothiophos | SW | Dunwich WTP | Symbio | µg/L | 0.1 | 2 | 0 | <0.1 | <0.1 | <0.1 | <0.1 | NA | NA
Pesticide | Pyrimethanil | SW | Dunwich WTP | Symbio | µg/L | 0.02 | 2 | 0 | <0.02 | <0.02 | <0.02 | <0.02 | NA | NA
Pesticide | Simazine | SW | Dunwich WTP | Symbio | µg/L | 0.02 | 2 | 0 | <0.02 | <0.02 | <0.02 | <0.02 | NA | NA
Pesticide | Sulprofos | SW | Dunwich WTP | Symbio | µg/L | 0.05 | 2 | 0 | <0.05 | <0.05 | <0.05 | <0.05 | NA | NA
Pesticide | Tebuconazole | SW | Dunwich WTP | Symbio | µg/L | 0.01 | 2 | 0 | <0.01 | <0.01 | <0.01 | <0.01 | NA | NA
Pesticide | Tebuthiuron | SW | Dunwich WTP | Symbio | µg/L | 0.02 | 2 | 0 | <0.02 | <0.02 | <0.02 | <0.02 | NA | NA
Pesticide | Temephos | SW | Dunwich WTP | Symbio | µg/L | 0.02 | 2 | 0 | <0.02 | <0.02 | <0.02 | <0.02 | NA | NA
Pesticide | Terbufos | SW | Dunwich WTP | Symbio | µg/L | 0.01 | 2 | 0 | <0.01 | <0.01 | <0.01 | <0.01 | NA | NA
Pesticide | Terbuthylazine | SW | Dunwich WTP | Symbio | µg/L | 0.01 | 2 | 0 | <0.01 | <0.01 | <0.01 | <0.01 | NA | NA
Pesticide | Terbutryn | SW | Dunwich WTP | Symbio | µg/L | 0.01 | 2 | 0 | <0.01 | <0.01 | <0.01 | <0.01 | NA | NA
Pesticide | Tetrachlorvinphos | SW | Dunwich WTP | Symbio | µg/L | 0.01 | 2 | 0 | <0.01 | <0.01 | <0.01 | <0.01 | NA | NA
Pesticide | Tetraethyl dithiopyrophos | SW | Dunwich WTP | Symbio | µg/L | 0.005 | 2 | 0 | <0.005 | <0.005 | <0.005 | <0.005 | NA | NA
Pesticide | Thiamethoxam | SW | Dunwich WTP | Symbio | µg/L | 0.02 | 2 | 0 | <0.02 | <0.02 | <0.02 | <0.02 | NA | NA
Pesticide | Thiobencarb | SW | Dunwich WTP | Symbio | µg/L | 0.01 | 2 | 0 | <0.01 | <0.01 | <0.01 | <0.01 | NA | NA
Pesticide | Thiodicarb | SW | Dunwich WTP | Symbio | µg/L | 0.01 | 2 | 0 | <0.01 | <0.01 | <0.01 | <0.01 | NA | NA
Pesticide | Thiram | SW | Dunwich WTP | Symbio | µg/L | 1 | 2 | 0 | <1 | <1 | <1 | <1 | NA | NA
Pesticide | Triazophos | SW | Dunwich WTP | Symbio | µg/L | 0.005 | 2 | 0 | <0.005 | <0.005 | <0.005 | <0.005 | NA | NA
Pesticide | Trichlorfon | SW | Dunwich WTP | Symbio | µg/L | 0.02 | 2 | 0 | <0.02 | <0.02 | <0.02 | <0.02 | NA | NA
Pesticide | Trichloronate | SW | Dunwich WTP | Symbio | µg/L | 0.5 | 2 | 0 | <0.5 | <0.5 | <0.5 | <0.5 | NA | NA
Pesticide | Triclopyr | SW | Dunwich WTP | Symbio | µg/L | 0.01 | 2 | 0 | <0.01 | <0.01 | <0.01 | <0.01 | NA | NA
Pesticide | Trifluralin | SW | Dunwich WTP | Symbio | µg/L | 10 | 2 | 0 | <10 | <10 | <10 | <10 | NA | NA
Pesticide | Ziram | SW | Dunwich WTP | Symbio | µg/L | 1 | 2 | 0 | <1 | <1 | <1 | <1 | NA | NA
Physical Property | Alkalinity Total | SW | Dunwich WTP | Symbio | mg/L | 1 | 4 | 3 | <1 | 110 | 30.25 | 94.7 | NA | NA
Physical Property | Conductivity - Field | SW | Dunwich WTP | Seqwater - Field | µS/cm | 15 | 12 | 12 | 82 | 126 | 92.3333 | 112.25 | NA | NA
Physical Property | pH - Field | SW | Dunwich WTP | Seqwater - Field | pH Unit | 0.1 | 12 | 12 | 4.6 | 5.4 | 4.975 | 5.235 | NA | NA
Physical Property | Temperature - Field | SW | Dunwich WTP | Seqwater - Field | °C | 0.1 | 12 | 12 | 19.9 | 23.7 | 21.5833 | 23.59 | NA | NA
Physical Property | Total Dissolved Solids | SW | Dunwich WTP | Symbio | mg/L | 1 | 4 | 4 | 52 | 120 | 86 | 116.1 | NA | NA
Physical Property | True Colour | SW | Dunwich WTP | Symbio | HU | 1 | 4 | 0 | <1 | <1 | <1 | <1 | NA | NA
Physical Property | Turbidity | SW | Dunwich WTP | Symbio | NTU | 0.1 | 12 | 11 | <0.1 | 1 | 0.30833 | 0.945 | NA | NA
Physical Property | UV Absorbance | SW | Dunwich WTP | Symbio | AU | 0.005 | 12 | 9 | <0.005 | 0.012 | 0.005 | 0.0098 | NA | NA
Physical Property | UV Transmittance | SW | Dunwich WTP | Seqwater calculation | % |  | 12 | 12 | 97 | 99 | 98.6667 | 99 | NA | NA
Polyaromatic Hydrocarbon | Benzo[a]pyrene | SW | Dunwich WTP | Symbio | µg/L | 0.005 | 4 | 0 | <0.005 | <0.005 | <0.005 | <0.005 | NA | NA
Polyaromatic Hydrocarbon | Total PAH | SW | Dunwich WTP | Symbio | µg/L | 0.02 | 2 | 0 | <0.02 | <0.02 | <0.02 | <0.02 | NA | NA
Radiological | Beta Activity K-40 corrected | SW | Dunwich WTP | Symbio | Bq/L | 0.07 | 2 | 2 | 0.08 | 0.08 | 0.08 | 0.08 | NA | NA
Radiological | Gross Alpha Activity | SW | Dunwich WTP | Symbio | Bq/L | 0.03 | 2 | 2 | 0.05 | 0.06 | 0.055 | 0.0595 | NA | NA
Volatile Organic Compound | 1.1-Dichloroethene | SW | Dunwich WTP | Symbio | µg/L | 1 | 4 | 0 | <1 | <1 | <1 | <1 | NA | NA
Volatile Organic Compound | 1.2.4-Trichlorobenzene | SW | Dunwich WTP | Symbio | µg/L | 0.5 | 4 | 0 | <0.5 | <0.5 | <0.5 | <0.5 | NA | NA
Volatile Organic Compound | 1.2.4-Trimethylbenzene | SW | Dunwich WTP | Symbio | µg/L | 5 | 4 | 0 | <5 | <5 | <5 | <5 | NA | NA
Volatile Organic Compound | 1.2-Dichlorobenzene | SW | Dunwich WTP | Symbio | µg/L | 0.5 | 4 | 0 | <0.5 | <0.5 | <0.5 | <0.5 | NA | NA
Volatile Organic Compound | 1.2-Dichloroethane | SW | Dunwich WTP | Symbio | µg/L | 1 | 4 | 0 | <1 | <1 | <1 | <1 | NA | NA
Volatile Organic Compound | Benzene | SW | Dunwich WTP | Symbio | µg/L | 0.5 | 2 | 0 | <0.5 | <0.5 | <0.5 | <0.5 | NA | NA
Volatile Organic Compound | Carbon tetrachloride | SW | Dunwich WTP | Symbio | µg/L | 1 | 4 | 0 | <1 | <1 | <1 | <1 | NA | NA
Volatile Organic Compound | Ethylbenzene | SW | Dunwich WTP | Symbio | µg/L | 1 | 2 | 0 | <1 | <1 | <1 | <1 | NA | NA
Volatile Organic Compound | Hexachlorobutadiene | SW | Dunwich WTP | Symbio | µg/L | 0.5 | 4 | 0 | <0.5 | <0.5 | <0.5 | <0.5 | NA | NA
Volatile Organic Compound | Tetrachloroethene | SW | Dunwich WTP | Symbio | µg/L | 1 | 4 | 0 | <1 | <1 | <1 | <1 | NA | NA
Volatile Organic Compound | Toluene | SW | Dunwich WTP | Symbio | µg/L | 1 | 2 | 0 | <1 | <1 | <1 | <1 | NA | NA
Volatile Organic Compound | Trichloroethene | SW | Dunwich WTP | Symbio | µg/L | 1 | 4 | 0 | <1 | <1 | <1 | <1 | NA | NA
Volatile Organic Compound | Xylene | SW | Dunwich WTP | Symbio | µg/L | 1 | 2 | 0 | <1 | <1 | <1 | <1 | NA | NA
Chemical | Fluoride | WTP | Dunwich WTP | Symbio | mg/L | 0.05 | 52 | 52 | 0.65 | 0.89 | 0.81096 | 0.8745 | NA | 0
Chemical | Free Chlorine - Field | WTP | Dunwich WTP | Seqwater - Field | mg/L | 0.1 | 52 | 52 | 1.3 | 1.9 | 1.6827 | 1.9 | NA | 0
Chemical | Total Chlorine - Field | WTP | Dunwich WTP | Seqwater - Field | mg/L | 0.1 | 52 | 52 | 1.4 | 2 | 1.7462 | 2 | NA | 0
Disinfection by product | Chlorate | WTP | Dunwich WTP | Symbio | mg/L | 0.005 | 4 | 2 | <0.005 | 0.022 | 0.00675 | 0.01945 | NA | 0
Haloacetic acid | Chloroacetic acid | WTP | Dunwich WTP | Symbio | µg/L | 1 | 4 | 1 | <1 | 6 | 1.5 | 5.1 | NA | 0
Haloacetic acid | Dichloroacetic acid | WTP | Dunwich WTP | Symbio | µg/L | 1 | 4 | 1 | <1 | 2 | <1 | 1.7 | NA | 0
Haloacetic acid | Trichloroacetic acid | WTP | Dunwich WTP | Symbio | µg/L | 1 | 4 | 0 | <1 | <1 | <1 | <1 | NA | 0
Major Cations & Anions | Calcium | WTP | Dunwich WTP | Symbio | mg/L | 0.1 | 12 | 12 | 7 | 8 | 7.25 | 8 | NA | NA
Major Cations & Anions | Chloride | WTP | Dunwich WTP | Symbio | mg/L | 1 | 12 | 12 | 21 | 24 | 22.8333 | 23.45 | 0 | NA
Major Cations & Anions | Hardness | WTP | Dunwich WTP | Symbio | mg/L | 1 | 12 | 12 | 22 | 25 | 23.75 | 25 | 0 | NA
Major Cations & Anions | Magnesium | WTP | Dunwich WTP | Symbio | mg/L | 0.05 | 12 | 12 | 1 | 1 | 1 | 1 | NA | NA
Major Cations & Anions | Potassium | WTP | Dunwich WTP | Symbio | mg/L | 1 | 12 | 0 | <1 | <1 | <1 | <1 | NA | NA
Major Cations & Anions | Sodium | WTP | Dunwich WTP | Symbio | mg/L | 1 | 12 | 12 | 11 | 13 | 12 | 12.45 | 0 | NA
Major Cations & Anions | Sulphate | WTP | Dunwich WTP | Symbio | mg/L | 0.3 | 12 | 12 | 1.1 | 3.9 | 2.2417 | 3.845 | 0 | NA
Metals | Aluminium | WTP | Dunwich WTP | Symbio | mg/L | 0.005 | 12 | 7 | <0.005 | 0.006 | <0.005 | 0.006 | NA | NA
Metals | Antimony | WTP | Dunwich WTP | Symbio | mg/L | 0.001 | 4 | 1 | <0.001 | 0.002 | <0.001 | 0.0017 | NA | 0
Metals | Arsenic | WTP | Dunwich WTP | Symbio | mg/L | 0.0005 | 12 | 0 | <0.0005 | <0.0005 | <0.0005 | <0.0005 | NA | 0
Metals | Boron | WTP | Dunwich WTP | Symbio | mg/L | 0.03 | 12 | 0 | <0.03 | <0.03 | <0.03 | <0.03 | NA | 0
Metals | Cadmium | WTP | Dunwich WTP | Symbio | mg/L | 0.0001 | 12 | 0 | <0.0001 | <0.0001 | <0.0001 | <0.0001 | NA | 0
Metals | Chromium | WTP | Dunwich WTP | Symbio | mg/L | 0.001 | 12 | 0 | <0.001 | <0.001 | <0.001 | <0.001 | NA | 0
Metals | Copper | WTP | Dunwich WTP | Symbio | mg/L | 0.001 | 12 | 12 | 0.007 | 0.018 | 0.01025 | 0.01745 | 0 | 0
Metals | Iron | WTP | Dunwich WTP | Symbio | mg/L | 0.01 | 12 | 4 | <0.01 | 0.02 | <0.01 | 0.02 | 0 | NA
Metals | Lead | WTP | Dunwich WTP | Symbio | mg/L | 0.001 | 12 | 0 | <0.001 | <0.001 | <0.001 | <0.001 | NA | 0
Metals | Manganese | WTP | Dunwich WTP | Symbio | mg/L | 0.001 | 12 | 0 | <0.001 | <0.001 | <0.001 | <0.001 | 0 | 0
Metals | Mercury | WTP | Dunwich WTP | Symbio | mg/L | 0.0001 | 12 | 0 | <0.0001 | <0.0001 | <0.0001 | <0.0001 | NA | 0
Metals | Nickel | WTP | Dunwich WTP | Symbio | mg/L | 0.001 | 12 | 0 | <0.001 | <0.001 | <0.001 | <0.001 | NA | 0
Metals | Selenium | WTP | Dunwich WTP | Symbio | mg/L | 0.002 | 12 | 0 | <0.002 | <0.002 | <0.002 | <0.002 | NA | 0
Metals | Zinc | WTP | Dunwich WTP | Symbio | mg/L | 0.005 | 12 | 0 | <0.005 | <0.005 | <0.005 | <0.005 | 0 | NA
Microbiological | E.coli MF | WTP | Dunwich WTP | Symbio | CFU/100mL | 1 | 52 | 0 | <1 | <1 | <1 | <1 | NA | 0
Microbiological | Total Coliforms | WTP | Dunwich WTP | Symbio | CFU/100mL | 1 | 52 | 0 | <1 | <1 | <1 | <1 | NA | NA
Other Organics | di(2-ethylhexyl) phthalate | WTP | Dunwich WTP | Symbio | µg/L | 5 | 4 | 0 | <5 | <5 | <5 | <5 | NA | 0
Other Organics | TOC | WTP | Dunwich WTP | Symbio | mg/L | 0.2 | 12 | 12 | 0.4 | 0.5 | 0.40833 | 0.445 | NA | NA
Physical Property | Alkalinity Total | WTP | Dunwich WTP | Symbio | mg/L | 1 | 12 | 12 | 19 | 25 | 22 | 25 | NA | NA
Physical Property | CaCO3 Precipitation Potential | WTP | Dunwich WTP | Seqwater calculation | mg CaCO3/L |  | 12 | 12 | -22 | -6 | -11.5833 | -6.55 | NA | NA
Physical Property | Conductivity | WTP | Dunwich WTP | Symbio | µS/cm | 1 | 12 | 12 | 120 | 180 | 131.667 | 158 | NA | NA
Physical Property | Conductivity - Field | WTP | Dunwich WTP | Seqwater - Field | µS/cm | 15 | 52 | 52 | 113 | 262 | 127.442 | 149.6 | NA | NA
Physical Property | Langelier Saturation Index | WTP | Dunwich WTP | Symbio | - |  | 12 | 12 | -2.07 | -1.83 | -1.925 | -1.83 | NA | NA
Physical Property | pH - Field | WTP | Dunwich WTP | Seqwater - Field | pH Unit | 0.1 | 52 | 52 | 6.7 | 7.5 | 7.1346 | 7.445 | 0 | NA
Physical Property | Temperature - Field | WTP | Dunwich WTP | Seqwater - Field | °C | 0.1 | 52 | 52 | 18.2 | 24.9 | 21.3635 | 24.045 | NA | NA
Physical Property | Total Dissolved Solids | WTP | Dunwich WTP | Symbio | mg/L | 1 | 12 | 12 | 64 | 120 | 89.25 | 120 | 0 | NA
Physical Property | True Colour | WTP | Dunwich WTP | Symbio | HU | 1 | 12 | 0 | <1 | <1 | <1 | <1 | 0 | NA
Physical Property | Turbidity | WTP | Dunwich WTP | Symbio | NTU | 0.1 | 12 | 9 | <0.1 | 0.4 | 0.175 | 0.4 | 0 | NA
Physical Property | UV Absorbance | WTP | Dunwich WTP | Symbio | AU | 0.005 | 12 | 9 | <0.005 | 0.042 | 0.0090833 | 0.02825 | NA | NA
Physical Property | UV Transmittance | WTP | Dunwich WTP | Seqwater calculation | % |  | 12 | 12 | 91 | 99 | 97.6667 | 99 | NA | NA
Trihalomethane | Trihalomethanes | WTP | Dunwich WTP | Symbio | µg/L | 1 | 12 | 11 | <1 | 10 | 5.8333 | 9.45 | NA | 0

## TDY
Dayboro WTP
01/07/2022 to 01/07/2023
Run Date: 10/07/2023 01:18:23 PM
Test Grouping | Test | Scheme Component | Site Description | Laboratory | Unit of Measure | Limit of Reporting | Total no. of samples taken | No. of samples in which parameter was detected. | Minimum concentration or count | Maximum concentration or count | Average (mean) concentration or count | 95th Percentile | No of Samples Exceeding ADWG Aesthetic (treated water) | No of Samples Exceeding ADWG Health (treated water)
Major Cations & Anions | Calcium | SW | Dayboro WTP | Symbio | mg/L | 0.1 | 4 | 4 | 11 | 12 | 11.25 | 11.85 | NA | NA
Major Cations & Anions | Chloride | SW | Dayboro WTP | Symbio | mg/L | 1 | 4 | 4 | 27 | 33 | 29.75 | 32.55 | NA | NA
Major Cations & Anions | Hardness | SW | Dayboro WTP | Symbio | mg/L | 1 | 4 | 4 | 57 | 67 | 61.5 | 66.4 | NA | NA
Major Cations & Anions | Magnesium | SW | Dayboro WTP | Symbio | mg/L | 0.05 | 4 | 4 | 7 | 9 | 8 | 8.85 | NA | NA
Major Cations & Anions | Potassium | SW | Dayboro WTP | Symbio | mg/L | 1 | 4 | 4 | 1 | 2 | 1.5 | 2 | NA | NA
Major Cations & Anions | Sodium | SW | Dayboro WTP | Symbio | mg/L | 1 | 4 | 4 | 24 | 28 | 25.5 | 27.55 | NA | NA
Metals | Aluminium | SW | Dayboro WTP | Symbio | mg/L | 0.005 | 12 | 11 | <0.005 | 0.025 | 0.013583 | 0.02445 | NA | NA
Metals | Arsenic | SW | Dayboro WTP | Symbio | mg/L | 0.0005 | 4 | 0 | <0.0005 | <0.0005 | <0.0005 | <0.0005 | NA | NA
Metals | Boron | SW | Dayboro WTP | Symbio | mg/L | 0.03 | 4 | 0 | <0.03 | <0.03 | <0.03 | <0.03 | NA | NA
Metals | Cadmium | SW | Dayboro WTP | Symbio | mg/L | 0.0001 | 4 | 0 | <0.0001 | <0.0001 | <0.0001 | <0.0001 | NA | NA
Metals | Chromium | SW | Dayboro WTP | Symbio | mg/L | 0.001 | 4 | 0 | <0.001 | <0.001 | <0.001 | <0.001 | NA | NA
Metals | Copper | SW | Dayboro WTP | Symbio | mg/L | 0.001 | 4 | 3 | <0.001 | 0.002 | 0.001 | 0.00185 | NA | NA
Metals | Iron | SW | Dayboro WTP | Symbio | mg/L | 0.01 | 4 | 3 | <0.01 | 0.02 | 0.0125 | 0.02 | NA | NA
Metals | Iron (soluble) | SW | Dayboro WTP | Symbio | mg/L | 0.01 | 12 | 1 | <0.01 | 0.01 | <0.01 | <0.01 | NA | NA
Metals | Lanthanum | SW | Dayboro WTP | Symbio | mg/L | 0.0005 | 4 | 0 | <0.0005 | <0.0005 | <0.0005 | <0.0005 | NA | NA
Metals | Lead | SW | Dayboro WTP | Symbio | mg/L | 0.001 | 4 | 0 | <0.001 | <0.001 | <0.001 | <0.001 | NA | NA
Metals | Manganese | SW | Dayboro WTP | Symbio | mg/L | 0.001 | 4 | 0 | <0.001 | <0.001 | <0.001 | <0.001 | NA | NA
Metals | Manganese (soluble) | SW | Dayboro WTP | Symbio | mg/L | 0.001 | 12 | 0 | <0.001 | <0.001 | <0.001 | <0.001 | NA | NA
Metals | Nickel | SW | Dayboro WTP | Symbio | mg/L | 0.001 | 4 | 0 | <0.001 | <0.001 | <0.001 | <0.001 | NA | NA
Metals | Selenium | SW | Dayboro WTP | Symbio | mg/L | 0.002 | 4 | 0 | <0.002 | <0.002 | <0.002 | <0.002 | NA | NA
Metals | Zinc | SW | Dayboro WTP | Symbio | mg/L | 0.005 | 4 | 1 | <0.005 | 0.061 | 0.01525 | 0.05185 | NA | NA
Microbiological | E.coli MF | SW | Dayboro WTP | Symbio | CFU/100mL | 1 | 48 | 3 | <1 | 900 | 18.8125 | <1 | NA | NA
Microbiological | Total Coliforms | SW | Dayboro WTP | Symbio | CFU/100mL | 1 | 48 | 19 | <1 | 1200 | 39.7708 | 132.5 | NA | NA
Nutrients | Ammonia | SW | Dayboro WTP | Symbio | mg/L | 0.005 | 4 | 1 | <0.005 | 0.007 | <0.005 | 0.00595 | NA | NA
Nutrients | Nitrate | SW | Dayboro WTP | Symbio | mg/L | 0.002 | 4 | 4 | 0.077 | 0.3 | 0.14825 | 0.2745 | NA | NA
Nutrients | Nitrite | SW | Dayboro WTP | Symbio | mg/L | 0.002 | 4 | 3 | <0.002 | 0.009 | 0.0035 | 0.0081 | NA | NA
Nutrients | Total Oxidised Nitrogen | SW | Dayboro WTP | Symbio | mg/L | 0.002 | 4 | 4 | 0.08 | 0.3 | 0.14925 | 0.2745 | NA | NA
Other Organics | DOC | SW | Dayboro WTP | Symbio | mg/L | 0.2 | 12 | 12 | 0.6 | 1.2 | 0.90833 | 1.2 | NA | NA
Other Organics | TOC | SW | Dayboro WTP | Symbio | mg/L | 0.2 | 12 | 12 | 0.7 | 1.1 | 0.9 | 1.1 | NA | NA
Pesticide | 2.2-DPA | SW | Dayboro WTP | Symbio | µg/L | 0.1 | 2 | 0 | <0.1 | <0.1 | <0.1 | <0.1 | NA | NA
Pesticide | 2.4.5-T | SW | Dayboro WTP | Symbio | µg/L | 0.01 | 2 | 0 | <0.01 | <0.01 | <0.01 | <0.01 | NA | NA
Pesticide | 2.4.6-T | SW | Dayboro WTP | Symbio | µg/L | 0.1 | 2 | 0 | <0.1 | <0.1 | <0.1 | <0.1 | NA | NA
Pesticide | 2.4-D | SW | Dayboro WTP | Symbio | µg/L | 0.01 | 2 | 0 | <0.01 | <0.01 | <0.01 | <0.01 | NA | NA
Pesticide | 2.4-DB | SW | Dayboro WTP | Symbio | µg/L | 0.01 | 2 | 0 | <0.01 | <0.01 | <0.01 | <0.01 | NA | NA
Pesticide | 2.4-DP | SW | Dayboro WTP | Symbio | µg/L | 0.01 | 2 | 0 | <0.01 | <0.01 | <0.01 | <0.01 | NA | NA
Pesticide | 2.6-D | SW | Dayboro WTP | Symbio | µg/L | 0.1 | 2 | 0 | <0.1 | <0.1 | <0.1 | <0.1 | NA | NA
Pesticide | 3-Hydroxy Carbofuran | SW | Dayboro WTP | Symbio | µg/L | 0.02 | 2 | 0 | <0.02 | <0.02 | <0.02 | <0.02 | NA | NA
Pesticide | 4.4-DDD | SW | Dayboro WTP | Symbio | µg/L | 0.002 | 2 | 0 | <0.002 | <0.002 | <0.002 | <0.002 | NA | NA
Pesticide | 4.4-DDE | SW | Dayboro WTP | Symbio | µg/L | 0.002 | 2 | 0 | <0.002 | <0.002 | <0.002 | <0.002 | NA | NA
Pesticide | 4.4-DDT | SW | Dayboro WTP | Symbio | µg/L | 0.002 | 2 | 0 | <0.002 | <0.002 | <0.002 | <0.002 | NA | NA
Pesticide | 4-Chlorophenoxy acetic acid | SW | Dayboro WTP | Symbio | µg/L | 0.01 | 2 | 0 | <0.01 | <0.01 | <0.01 | <0.01 | NA | NA
Pesticide | Acephate | SW | Dayboro WTP | Symbio | µg/L | 0.05 | 2 | 0 | <0.05 | <0.05 | <0.05 | <0.05 | NA | NA
Pesticide | Acrolein | SW | Dayboro WTP | Symbio | µg/L | 2.5 | 2 | 0 | <2.5 | <2.5 | <2.5 | <2.5 | NA | NA
Pesticide | Aldicarb | SW | Dayboro WTP | Symbio | µg/L | 0.05 | 2 | 0 | <0.05 | <0.05 | <0.05 | <0.05 | NA | NA
Pesticide | Aldrin | SW | Dayboro WTP | Symbio | µg/L | 0.002 | 2 | 0 | <0.002 | <0.002 | <0.002 | <0.002 | NA | NA
Pesticide | alpha-BHC (lindane) | SW | Dayboro WTP | Symbio | µg/L | 0.002 | 2 | 0 | <0.002 | <0.002 | <0.002 | <0.002 | NA | NA
Pesticide | Ametryn | SW | Dayboro WTP | Symbio | µg/L | 0.01 | 2 | 0 | <0.01 | <0.01 | <0.01 | <0.01 | NA | NA
Pesticide | Amitrole | SW | Dayboro WTP | Symbio | µg/L | 0.1 | 2 | 0 | <0.1 | <0.1 | <0.1 | <0.1 | NA | NA
Pesticide | AMPA | SW | Dayboro WTP | Symbio | µg/L | 1 | 2 | 0 | <1 | <1 | <1 | <1 | NA | NA
Pesticide | Asulam | SW | Dayboro WTP | Symbio | µg/L | 2 | 2 | 0 | <2 | <2 | <2 | <2 | NA | NA
Pesticide | Atrazine | SW | Dayboro WTP | Symbio | µg/L | 0.01 | 2 | 0 | <0.01 | <0.01 | <0.01 | <0.01 | NA | NA
Pesticide | Azinphos-ethyl | SW | Dayboro WTP | Symbio | µg/L | 0.02 | 2 | 0 | <0.02 | <0.02 | <0.02 | <0.02 | NA | NA
Pesticide | Azinphos-methyl | SW | Dayboro WTP | Symbio | µg/L | 0.02 | 2 | 0 | <0.02 | <0.02 | <0.02 | <0.02 | NA | NA
Pesticide | Bendiocarb | SW | Dayboro WTP | Symbio | µg/L | 0.1 | 2 | 0 | <0.1 | <0.1 | <0.1 | <0.1 | NA | NA
Pesticide | Benomyl | SW | Dayboro WTP | Symbio | µg/L | 0.01 | 2 | 0 | <0.01 | <0.01 | <0.01 | <0.01 | NA | NA
Pesticide | beta-BHC (lindane) | SW | Dayboro WTP | Symbio | µg/L | 0.002 | 2 | 0 | <0.002 | <0.002 | <0.002 | <0.002 | NA | NA
Pesticide | Bioresmethrin | SW | Dayboro WTP | Symbio | µg/L | 0.5 | 2 | 0 | <0.5 | <0.5 | <0.5 | <0.5 | NA | NA
Pesticide | Brodifacoum | SW | Dayboro WTP | Symbio | µg/L | 0.05 | 2 | 0 | <0.05 | <0.05 | <0.05 | <0.05 | NA | NA
Pesticide | Bromacil | SW | Dayboro WTP | Symbio | µg/L | 0.02 | 2 | 0 | <0.02 | <0.02 | <0.02 | <0.02 | NA | NA
Pesticide | Bromophos-ethyl | SW | Dayboro WTP | Symbio | µg/L | 0.1 | 2 | 0 | <0.1 | <0.1 | <0.1 | <0.1 | NA | NA
Pesticide | Bromoxynil | SW | Dayboro WTP | Symbio | µg/L | 0.05 | 2 | 0 | <0.05 | <0.05 | <0.05 | <0.05 | NA | NA
Pesticide | Carbaryl | SW | Dayboro WTP | Symbio | µg/L | 0.01 | 2 | 0 | <0.01 | <0.01 | <0.01 | <0.01 | NA | NA
Pesticide | Carbendazim | SW | Dayboro WTP | Symbio | µg/L | 0.05 | 2 | 0 | <0.05 | <0.05 | <0.05 | <0.05 | NA | NA
Pesticide | Carbofuran | SW | Dayboro WTP | Symbio | µg/L | 0.01 | 2 | 0 | <0.01 | <0.01 | <0.01 | <0.01 | NA | NA
Pesticide | Carbophenothion | SW | Dayboro WTP | Symbio | µg/L | 0.02 | 2 | 0 | <0.02 | <0.02 | <0.02 | <0.02 | NA | NA
Pesticide | Carboxin | SW | Dayboro WTP | Symbio | µg/L | 0.2 | 2 | 0 | <0.2 | <0.2 | <0.2 | <0.2 | NA | NA
Pesticide | Chlordane | SW | Dayboro WTP | Symbio | µg/L | 0.002 | 2 | 0 | <0.002 | <0.002 | <0.002 | <0.002 | NA | NA
Pesticide | Chlorfenvinphos | SW | Dayboro WTP | Symbio | µg/L | 0.02 | 2 | 0 | <0.02 | <0.02 | <0.02 | <0.02 | NA | NA
Pesticide | Chlorothalonil | SW | Dayboro WTP | Symbio | µg/L | 2 | 2 | 0 | <2 | <2 | <2 | <2 | NA | NA
Pesticide | Chloroxuron | SW | Dayboro WTP | Symbio | µg/L | 0.05 | 2 | 0 | <0.05 | <0.05 | <0.05 | <0.05 | NA | NA
Pesticide | Chlorpyrifos | SW | Dayboro WTP | Symbio | µg/L | 0.02 | 2 | 0 | <0.02 | <0.02 | <0.02 | <0.02 | NA | NA
Pesticide | Chlorpyrifos-methyl | SW | Dayboro WTP | Symbio | µg/L | 0.2 | 2 | 0 | <0.2 | <0.2 | <0.2 | <0.2 | NA | NA
Pesticide | Chlorsulfuron | SW | Dayboro WTP | Symbio | µg/L | 0.2 | 2 | 0 | <0.2 | <0.2 | <0.2 | <0.2 | NA | NA
Pesticide | Clopyralid | SW | Dayboro WTP | Symbio | µg/L | 0.05 | 2 | 0 | <0.05 | <0.05 | <0.05 | <0.05 | NA | NA
Pesticide | Coumaphos | SW | Dayboro WTP | Symbio | µg/L | 0.01 | 2 | 0 | <0.01 | <0.01 | <0.01 | <0.01 | NA | NA
Pesticide | Cyanazine | SW | Dayboro WTP | Symbio | µg/L | 0.02 | 2 | 0 | <0.02 | <0.02 | <0.02 | <0.02 | NA | NA
Pesticide | Cyproconazole | SW | Dayboro WTP | Symbio | µg/L | 0.02 | 2 | 0 | <0.02 | <0.02 | <0.02 | <0.02 | NA | NA
Pesticide | Cyprodinil | SW | Dayboro WTP | Symbio | µg/L | 0.01 | 2 | 0 | <0.01 | <0.01 | <0.01 | <0.01 | NA | NA
Pesticide | Cyromazine | SW | Dayboro WTP | Symbio | µg/L | 0.05 | 2 | 0 | <0.05 | <0.05 | <0.05 | <0.05 | NA | NA
Pesticide | delta-BHC | SW | Dayboro WTP | Symbio | µg/L | 0.002 | 2 | 0 | <0.002 | <0.002 | <0.002 | <0.002 | NA | NA
Pesticide | Demeton | SW | Dayboro WTP | Symbio | µg/L | 0.02 | 2 | 0 | <0.02 | <0.02 | <0.02 | <0.02 | NA | NA
Pesticide | Demeton-S methyl | SW | Dayboro WTP | Symbio | µg/L | 0.02 | 2 | 0 | <0.02 | <0.02 | <0.02 | <0.02 | NA | NA
Pesticide | Diazinon | SW | Dayboro WTP | Symbio | µg/L | 0.01 | 2 | 0 | <0.01 | <0.01 | <0.01 | <0.01 | NA | NA
Pesticide | Dicamba | SW | Dayboro WTP | Symbio | µg/L | 0.01 | 2 | 0 | <0.01 | <0.01 | <0.01 | <0.01 | NA | NA
Pesticide | Dichlorvos (DDVP) | SW | Dayboro WTP | Symbio | µg/L | 0.2 | 2 | 0 | <0.2 | <0.2 | <0.2 | <0.2 | NA | NA
Pesticide | Diclofop-methyl | SW | Dayboro WTP | Symbio | µg/L | 0.05 | 2 | 0 | <0.05 | <0.05 | <0.05 | <0.05 | NA | NA
Pesticide | Dicofol | SW | Dayboro WTP | Symbio | µg/L | 0.1 | 2 | 0 | <0.1 | <0.1 | <0.1 | <0.1 | NA | NA
Pesticide | Dieldrin | SW | Dayboro WTP | Symbio | µg/L | 0.002 | 2 | 0 | <0.002 | <0.002 | <0.002 | <0.002 | NA | NA
Pesticide | Difenoconazole | SW | Dayboro WTP | Symbio | µg/L | 0.02 | 2 | 0 | <0.02 | <0.02 | <0.02 | <0.02 | NA | NA
Pesticide | Difenzoquat | SW | Dayboro WTP | Symbio | µg/L | 0.5 | 2 | 0 | <0.5 | <0.5 | <0.5 | <0.5 | NA | NA
Pesticide | Diflufenican | SW | Dayboro WTP | Symbio | µg/L | 0.02 | 2 | 0 | <0.02 | <0.02 | <0.02 | <0.02 | NA | NA
Pesticide | Dimethoate | SW | Dayboro WTP | Symbio | µg/L | 0.02 | 2 | 0 | <0.02 | <0.02 | <0.02 | <0.02 | NA | NA
Pesticide | Diphenamid | SW | Dayboro WTP | Symbio | µg/L | 0.05 | 2 | 0 | <0.05 | <0.05 | <0.05 | <0.05 | NA | NA
Pesticide | Diquat | SW | Dayboro WTP | Symbio | µg/L | 0.05 | 2 | 0 | <0.05 | <0.05 | <0.05 | <0.05 | NA | NA
Pesticide | Disulfoton | SW | Dayboro WTP | Symbio | µg/L | 0.05 | 2 | 0 | <0.05 | <0.05 | <0.05 | <0.05 | NA | NA
Pesticide | Dithiocarbamate | SW | Dayboro WTP | Symbio | µg/L | 1 | 2 | 0 | <1 | <1 | <1 | <1 | NA | NA
Pesticide | Diuron | SW | Dayboro WTP | Symbio | µg/L | 0.02 | 2 | 0 | <0.02 | <0.02 | <0.02 | <0.02 | NA | NA
Pesticide | Endosulfan | SW | Dayboro WTP | Symbio | µg/L | 0.005 | 2 | 0 | <0.005 | <0.005 | <0.005 | <0.005 | NA | NA
Pesticide | Endothal | SW | Dayboro WTP | Symbio | µg/L | 5 | 2 | 0 | <5 | <5 | <5 | <5 | NA | NA
Pesticide | Endrin | SW | Dayboro WTP | Symbio | µg/L | 0.002 | 2 | 0 | <0.002 | <0.002 | <0.002 | <0.002 | NA | NA
Pesticide | Endrin aldehyde | SW | Dayboro WTP | Symbio | µg/L | 0.002 | 2 | 0 | <0.002 | <0.002 | <0.002 | <0.002 | NA | NA
Pesticide | Endrin ketone | SW | Dayboro WTP | Symbio | µg/L | 0.002 | 2 | 0 | <0.002 | <0.002 | <0.002 | <0.002 | NA | NA
Pesticide | EPN | SW | Dayboro WTP | Symbio | µg/L | 0.05 | 2 | 0 | <0.05 | <0.05 | <0.05 | <0.05 | NA | NA
Pesticide | EPTC | SW | Dayboro WTP | Symbio | µg/L | 1 | 2 | 0 | <1 | <1 | <1 | <1 | NA | NA
Pesticide | Ethion | SW | Dayboro WTP | Symbio | µg/L | 0.02 | 2 | 0 | <0.02 | <0.02 | <0.02 | <0.02 | NA | NA
Pesticide | Ethoprophos | SW | Dayboro WTP | Symbio | µg/L | 0.01 | 2 | 0 | <0.01 | <0.01 | <0.01 | <0.01 | NA | NA
Pesticide | Ethylene dibromide (EDB) | SW | Dayboro WTP | Symbio | µg/L | 5 | 4 | 0 | <5 | <5 | <5 | <5 | NA | NA
Pesticide | Etridiazole | SW | Dayboro WTP | Symbio | µg/L | 0.05 | 2 | 0 | <0.05 | <0.05 | <0.05 | <0.05 | NA | NA
Pesticide | Fenamiphos | SW | Dayboro WTP | Symbio | µg/L | 0.01 | 2 | 0 | <0.01 | <0.01 | <0.01 | <0.01 | NA | NA
Pesticide | Fenarimol | SW | Dayboro WTP | Symbio | µg/L | 0.02 | 2 | 0 | <0.02 | <0.02 | <0.02 | <0.02 | NA | NA
Pesticide | Fenchlorphos | SW | Dayboro WTP | Symbio | µg/L | 10 | 2 | 0 | <10 | <10 | <10 | <10 | NA | NA
Pesticide | Fenitrothion | SW | Dayboro WTP | Symbio | µg/L | 2 | 2 | 0 | <2 | <2 | <2 | <2 | NA | NA
Pesticide | Fenoprop | SW | Dayboro WTP | Symbio | µg/L | 0.01 | 2 | 0 | <0.01 | <0.01 | <0.01 | <0.01 | NA | NA
Pesticide | Fensulphothion | SW | Dayboro WTP | Symbio | µg/L | 0.01 | 2 | 0 | <0.01 | <0.01 | <0.01 | <0.01 | NA | NA
Pesticide | Fenthion | SW | Dayboro WTP | Symbio | µg/L | 0.05 | 2 | 0 | <0.05 | <0.05 | <0.05 | <0.05 | NA | NA
Pesticide | Fenvalerate & Esfenvalerate | SW | Dayboro WTP | Symbio | µg/L | 0.5 | 2 | 0 | <0.5 | <0.5 | <0.5 | <0.5 | NA | NA
Pesticide | Fipronil | SW | Dayboro WTP | Symbio | µg/L | 0.01 | 2 | 0 | <0.01 | <0.01 | <0.01 | <0.01 | NA | NA
Pesticide | Flamprop-methyl | SW | Dayboro WTP | Symbio | µg/L | 0.05 | 2 | 0 | <0.05 | <0.05 | <0.05 | <0.05 | NA | NA
Pesticide | Flumioxazin | SW | Dayboro WTP | Symbio | µg/L | 0.1 | 1 | 0 | <0.1 | <0.1 | <0.1 | <0.1 | NA | NA
Pesticide | Fluometuron | SW | Dayboro WTP | Symbio | µg/L | 0.01 | 2 | 0 | <0.01 | <0.01 | <0.01 | <0.01 | NA | NA
Pesticide | Fluroxypyr | SW | Dayboro WTP | Symbio | µg/L | 0.05 | 2 | 0 | <0.05 | <0.05 | <0.05 | <0.05 | NA | NA
Pesticide | Flusilazole | SW | Dayboro WTP | Symbio | µg/L | 0.02 | 2 | 0 | <0.02 | <0.02 | <0.02 | <0.02 | NA | NA
Pesticide | Formothion | SW | Dayboro WTP | Symbio | µg/L | 0.2 | 2 | 0 | <0.2 | <0.2 | <0.2 | <0.2 | NA | NA
Pesticide | Fosamine | SW | Dayboro WTP | Symbio | µg/L | 0.2 | 2 | 0 | <0.2 | <0.2 | <0.2 | <0.2 | NA | NA
Pesticide | Glyphosate | SW | Dayboro WTP | Symbio | µg/L | 1 | 2 | 0 | <1 | <1 | <1 | <1 | NA | NA
Pesticide | HCB | SW | Dayboro WTP | Symbio | µg/L | 0.002 | 2 | 0 | <0.002 | <0.002 | <0.002 | <0.002 | NA | NA
Pesticide | Heptachlor | SW | Dayboro WTP | Symbio | µg/L | 0.002 | 2 | 0 | <0.002 | <0.002 | <0.002 | <0.002 | NA | NA
Pesticide | Heptachlor epoxide | SW | Dayboro WTP | Symbio | µg/L | 0.002 | 2 | 0 | <0.002 | <0.002 | <0.002 | <0.002 | NA | NA
Pesticide | Hexaconazole | SW | Dayboro WTP | Symbio | µg/L | 0.02 | 2 | 0 | <0.02 | <0.02 | <0.02 | <0.02 | NA | NA
Pesticide | Hexazinone | SW | Dayboro WTP | Symbio | µg/L | 0.02 | 2 | 0 | <0.02 | <0.02 | <0.02 | <0.02 | NA | NA
Pesticide | Iprodione | SW | Dayboro WTP | Symbio | µg/L | 0.05 | 2 | 0 | <0.05 | <0.05 | <0.05 | <0.05 | NA | NA
Pesticide | Irgarol | SW | Dayboro WTP | Symbio | µg/L | 0.002 | 2 | 0 | <0.002 | <0.002 | <0.002 | <0.002 | NA | NA
Pesticide | Lindane | SW | Dayboro WTP | Symbio | µg/L | 0.002 | 2 | 0 | <0.002 | <0.002 | <0.002 | <0.002 | NA | NA
Pesticide | Malathion | SW | Dayboro WTP | Symbio | µg/L | 0.02 | 2 | 0 | <0.02 | <0.02 | <0.02 | <0.02 | NA | NA
Pesticide | Mancozeb | SW | Dayboro WTP | Symbio | µg/L | 1 | 2 | 0 | <1 | <1 | <1 | <1 | NA | NA
Pesticide | MCPA | SW | Dayboro WTP | Symbio | µg/L | 0.01 | 2 | 0 | <0.01 | <0.01 | <0.01 | <0.01 | NA | NA
Pesticide | MCPB | SW | Dayboro WTP | Symbio | µg/L | 0.01 | 2 | 0 | <0.01 | <0.01 | <0.01 | <0.01 | NA | NA
Pesticide | Mecoprop | SW | Dayboro WTP | Symbio | µg/L | 0.01 | 2 | 0 | <0.01 | <0.01 | <0.01 | <0.01 | NA | NA
Pesticide | Methidathion | SW | Dayboro WTP | Symbio | µg/L | 0.05 | 2 | 0 | <0.05 | <0.05 | <0.05 | <0.05 | NA | NA
Pesticide | Methiocarb | SW | Dayboro WTP | Symbio | µg/L | 0.01 | 2 | 0 | <0.01 | <0.01 | <0.01 | <0.01 | NA | NA
Pesticide | Methomyl | SW | Dayboro WTP | Symbio | µg/L | 0.01 | 2 | 0 | <0.01 | <0.01 | <0.01 | <0.01 | NA | NA
Pesticide | Methoxychlor | SW | Dayboro WTP | Symbio | µg/L | 0.002 | 2 | 0 | <0.002 | <0.002 | <0.002 | <0.002 | NA | NA
Pesticide | Metiram | SW | Dayboro WTP | Symbio | µg/L | 1 | 2 | 0 | <1 | <1 | <1 | <1 | NA | NA
Pesticide | Metolachlor | SW | Dayboro WTP | Symbio | µg/L | 0.01 | 2 | 0 | <0.01 | <0.01 | <0.01 | <0.01 | NA | NA
Pesticide | Metribuzin | SW | Dayboro WTP | Symbio | µg/L | 0.02 | 2 | 0 | <0.02 | <0.02 | <0.02 | <0.02 | NA | NA
Pesticide | Metsulfuron-methyl | SW | Dayboro WTP | Symbio | µg/L | 0.1 | 2 | 0 | <0.1 | <0.1 | <0.1 | <0.1 | NA | NA
Pesticide | Mevinphos | SW | Dayboro WTP | Symbio | µg/L | 0.02 | 2 | 0 | <0.02 | <0.02 | <0.02 | <0.02 | NA | NA
Pesticide | Molinate | SW | Dayboro WTP | Symbio | µg/L | 0.1 | 2 | 0 | <0.1 | <0.1 | <0.1 | <0.1 | NA | NA
Pesticide | Monocrotophos | SW | Dayboro WTP | Symbio | µg/L | 0.02 | 2 | 0 | <0.02 | <0.02 | <0.02 | <0.02 | NA | NA
Pesticide | Napropamide | SW | Dayboro WTP | Symbio | µg/L | 0.05 | 2 | 0 | <0.05 | <0.05 | <0.05 | <0.05 | NA | NA
Pesticide | Nitralin | SW | Dayboro WTP | Symbio | µg/L | 1 | 2 | 0 | <1 | <1 | <1 | <1 | NA | NA
Pesticide | Norflurazon | SW | Dayboro WTP | Symbio | µg/L | 0.05 | 2 | 0 | <0.05 | <0.05 | <0.05 | <0.05 | NA | NA
Pesticide | Omethoate | SW | Dayboro WTP | Symbio | µg/L | 0.01 | 2 | 0 | <0.01 | <0.01 | <0.01 | <0.01 | NA | NA
Pesticide | Oryzalin | SW | Dayboro WTP | Symbio | µg/L | 0.05 | 2 | 0 | <0.05 | <0.05 | <0.05 | <0.05 | NA | NA
Pesticide | Oxamyl | SW | Dayboro WTP | Symbio | µg/L | 0.01 | 2 | 0 | <0.01 | <0.01 | <0.01 | <0.01 | NA | NA
Pesticide | Oxychlordane | SW | Dayboro WTP | Symbio | µg/L | 0.002 | 2 | 0 | <0.002 | <0.002 | <0.002 | <0.002 | NA | NA
Pesticide | Oxyfluorfen | SW | Dayboro WTP | Symbio | µg/L | 1 | 2 | 0 | <1 | <1 | <1 | <1 | NA | NA
Pesticide | Paclobutrazol | SW | Dayboro WTP | Symbio | µg/L | 0.05 | 2 | 0 | <0.05 | <0.05 | <0.05 | <0.05 | NA | NA
Pesticide | Paraquat | SW | Dayboro WTP | Symbio | µg/L | 0.1 | 2 | 0 | <0.1 | <0.1 | <0.1 | <0.1 | NA | NA
Pesticide | Parathion | SW | Dayboro WTP | Symbio | µg/L | 0.2 | 2 | 0 | <0.2 | <0.2 | <0.2 | <0.2 | NA | NA
Pesticide | Parathion-methyl | SW | Dayboro WTP | Symbio | µg/L | 2 | 2 | 0 | <2 | <2 | <2 | <2 | NA | NA
Pesticide | Pebulate | SW | Dayboro WTP | Symbio | µg/L | 0.5 | 2 | 0 | <0.5 | <0.5 | <0.5 | <0.5 | NA | NA
Pesticide | Penconazole | SW | Dayboro WTP | Symbio | µg/L | 0.01 | 2 | 0 | <0.01 | <0.01 | <0.01 | <0.01 | NA | NA
Pesticide | Pendimethalin | SW | Dayboro WTP | Symbio | µg/L | 0.05 | 2 | 0 | <0.05 | <0.05 | <0.05 | <0.05 | NA | NA
Pesticide | Permethrin | SW | Dayboro WTP | Symbio | µg/L | 0.5 | 2 | 0 | <0.5 | <0.5 | <0.5 | <0.5 | NA | NA
Pesticide | Phorate | SW | Dayboro WTP | Symbio | µg/L | 0.1 | 2 | 0 | <0.1 | <0.1 | <0.1 | <0.1 | NA | NA
Pesticide | Picloram | SW | Dayboro WTP | Symbio | µg/L | 0.05 | 2 | 0 | <0.05 | <0.05 | <0.05 | <0.05 | NA | NA
Pesticide | Piperonyl Butoxide | SW | Dayboro WTP | Symbio | µg/L | 0.5 | 2 | 0 | <0.5 | <0.5 | <0.5 | <0.5 | NA | NA
Pesticide | Pirimicarb | SW | Dayboro WTP | Symbio | µg/L | 0.05 | 2 | 0 | <0.05 | <0.05 | <0.05 | <0.05 | NA | NA
Pesticide | Pirimiphos-ethyl | SW | Dayboro WTP | Symbio | µg/L | 0.01 | 2 | 0 | <0.01 | <0.01 | <0.01 | <0.01 | NA | NA
Pesticide | Pirimiphos-methyl | SW | Dayboro WTP | Symbio | µg/L | 0.01 | 2 | 0 | <0.01 | <0.01 | <0.01 | <0.01 | NA | NA
Pesticide | Profenofos | SW | Dayboro WTP | Symbio | µg/L | 0.01 | 2 | 0 | <0.01 | <0.01 | <0.01 | <0.01 | NA | NA
Pesticide | Prometryn | SW | Dayboro WTP | Symbio | µg/L | 0.01 | 2 | 0 | <0.01 | <0.01 | <0.01 | <0.01 | NA | NA
Pesticide | Propachlor | SW | Dayboro WTP | Symbio | µg/L | 0.5 | 2 | 0 | <0.5 | <0.5 | <0.5 | <0.5 | NA | NA
Pesticide | Propanil | SW | Dayboro WTP | Symbio | µg/L | 0.05 | 2 | 0 | <0.05 | <0.05 | <0.05 | <0.05 | NA | NA
Pesticide | Propargite | SW | Dayboro WTP | Symbio | µg/L | 5 | 2 | 0 | <5 | <5 | <5 | <5 | NA | NA
Pesticide | Propazine | SW | Dayboro WTP | Symbio | µg/L | 0.01 | 2 | 0 | <0.01 | <0.01 | <0.01 | <0.01 | NA | NA
Pesticide | Propiconazole | SW | Dayboro WTP | Symbio | µg/L | 0.05 | 2 | 0 | <0.05 | <0.05 | <0.05 | <0.05 | NA | NA
Pesticide | Prothiophos | SW | Dayboro WTP | Symbio | µg/L | 0.1 | 2 | 0 | <0.1 | <0.1 | <0.1 | <0.1 | NA | NA
Pesticide | Pyrimethanil | SW | Dayboro WTP | Symbio | µg/L | 0.02 | 2 | 0 | <0.02 | <0.02 | <0.02 | <0.02 | NA | NA
Pesticide | Simazine | SW | Dayboro WTP | Symbio | µg/L | 0.02 | 2 | 0 | <0.02 | <0.02 | <0.02 | <0.02 | NA | NA
Pesticide | Sulprofos | SW | Dayboro WTP | Symbio | µg/L | 0.05 | 2 | 0 | <0.05 | <0.05 | <0.05 | <0.05 | NA | NA
Pesticide | Tebuconazole | SW | Dayboro WTP | Symbio | µg/L | 0.01 | 2 | 0 | <0.01 | <0.01 | <0.01 | <0.01 | NA | NA
Pesticide | Tebuthiuron | SW | Dayboro WTP | Symbio | µg/L | 0.02 | 2 | 0 | <0.02 | <0.02 | <0.02 | <0.02 | NA | NA
Pesticide | Temephos | SW | Dayboro WTP | Symbio | µg/L | 0.02 | 2 | 0 | <0.02 | <0.02 | <0.02 | <0.02 | NA | NA
Pesticide | Terbufos | SW | Dayboro WTP | Symbio | µg/L | 0.01 | 2 | 0 | <0.01 | <0.01 | <0.01 | <0.01 | NA | NA
Pesticide | Terbuthylazine | SW | Dayboro WTP | Symbio | µg/L | 0.01 | 2 | 0 | <0.01 | <0.01 | <0.01 | <0.01 | NA | NA
Pesticide | Terbutryn | SW | Dayboro WTP | Symbio | µg/L | 0.01 | 2 | 0 | <0.01 | <0.01 | <0.01 | <0.01 | NA | NA
Pesticide | Tetrachlorvinphos | SW | Dayboro WTP | Symbio | µg/L | 0.01 | 2 | 0 | <0.01 | <0.01 | <0.01 | <0.01 | NA | NA
Pesticide | Tetraethyl dithiopyrophos | SW | Dayboro WTP | Symbio | µg/L | 0.005 | 2 | 0 | <0.005 | <0.005 | <0.005 | <0.005 | NA | NA
Pesticide | Thiamethoxam | SW | Dayboro WTP | Symbio | µg/L | 0.02 | 2 | 0 | <0.02 | <0.02 | <0.02 | <0.02 | NA | NA
Pesticide | Thiobencarb | SW | Dayboro WTP | Symbio | µg/L | 0.01 | 2 | 0 | <0.01 | <0.01 | <0.01 | <0.01 | NA | NA
Pesticide | Thiodicarb | SW | Dayboro WTP | Symbio | µg/L | 0.01 | 2 | 0 | <0.01 | <0.01 | <0.01 | <0.01 | NA | NA
Pesticide | Thiram | SW | Dayboro WTP | Symbio | µg/L | 1 | 2 | 0 | <1 | <1 | <1 | <1 | NA | NA
Pesticide | Triazophos | SW | Dayboro WTP | Symbio | µg/L | 0.005 | 2 | 0 | <0.005 | <0.005 | <0.005 | <0.005 | NA | NA
Pesticide | Trichlorfon | SW | Dayboro WTP | Symbio | µg/L | 0.02 | 2 | 0 | <0.02 | <0.02 | <0.02 | <0.02 | NA | NA
Pesticide | Trichloronate | SW | Dayboro WTP | Symbio | µg/L | 0.5 | 2 | 0 | <0.5 | <0.5 | <0.5 | <0.5 | NA | NA
Pesticide | Triclopyr | SW | Dayboro WTP | Symbio | µg/L | 0.01 | 2 | 0 | <0.01 | <0.01 | <0.01 | <0.01 | NA | NA
Pesticide | Trifluralin | SW | Dayboro WTP | Symbio | µg/L | 10 | 2 | 0 | <10 | <10 | <10 | <10 | NA | NA
Pesticide | Ziram | SW | Dayboro WTP | Symbio | µg/L | 1 | 2 | 0 | <1 | <1 | <1 | <1 | NA | NA
Physical Property | Alkalinity Total | SW | Dayboro WTP | Symbio | mg/L | 1 | 4 | 4 | 71 | 93 | 82.5 | 92.1 | NA | NA
Physical Property | Conductivity - Field | SW | Dayboro WTP | Seqwater - Field | µS/cm | 15 | 12 | 12 | 256 | 407 | 283.333 | 339.9 | NA | NA
Physical Property | pH - Field | SW | Dayboro WTP | Seqwater - Field | pH Unit | 0.1 | 12 | 12 | 6.9 | 7.4 | 7.05 | 7.29 | NA | NA
Physical Property | Temperature - Field | SW | Dayboro WTP | Seqwater - Field | °C | 0.1 | 12 | 12 | 16.7 | 27.2 | 22.225 | 27.09 | NA | NA
Physical Property | Total Dissolved Solids | SW | Dayboro WTP | Symbio | mg/L | 1 | 4 | 4 | 85 | 540 | 231.25 | 483 | NA | NA
Physical Property | True Colour | SW | Dayboro WTP | Symbio | HU | 1 | 4 | 2 | <1 | 4 | 1.5 | 3.7 | NA | NA
Physical Property | Turbidity | SW | Dayboro WTP | Symbio | NTU | 0.1 | 12 | 12 | 0.2 | 0.5 | 0.31667 | 0.5 | NA | NA
Physical Property | UV Absorbance | SW | Dayboro WTP | Symbio | AU | 0.005 | 12 | 12 | 0.009 | 0.031 | 0.017083 | 0.0277 | NA | NA
Physical Property | UV Transmittance | SW | Dayboro WTP | Seqwater calculation | % |  | 12 | 12 | 93 | 98 | 95.9167 | 98 | NA | NA
Polyaromatic Hydrocarbon | Benzo[a]pyrene | SW | Dayboro WTP | Symbio | µg/L | 0.005 | 4 | 0 | <0.005 | <0.005 | <0.005 | <0.005 | NA | NA
Polyaromatic Hydrocarbon | Total PAH | SW | Dayboro WTP | Symbio | µg/L | 0.02 | 2 | 0 | <0.02 | <0.02 | <0.02 | <0.02 | NA | NA
Radiological | Beta Activity K-40 corrected | SW | Dayboro WTP | Symbio | Bq/L | 0.07 | 2 | 1 | <0.07 | 0.04 | <0.07 | <0.07 | NA | NA
Radiological | Gross Alpha Activity | SW | Dayboro WTP | Symbio | Bq/L | 0.03 | 2 | 1 | <0.03 | 0.06 | 0.03 | 0.057 | NA | NA
Volatile Organic Compound | 1.1-Dichloroethene | SW | Dayboro WTP | Symbio | µg/L | 1 | 4 | 0 | <1 | <1 | <1 | <1 | NA | NA
Volatile Organic Compound | 1.2.4-Trichlorobenzene | SW | Dayboro WTP | Symbio | µg/L | 0.5 | 4 | 0 | <0.5 | <0.5 | <0.5 | <0.5 | NA | NA
Volatile Organic Compound | 1.2.4-Trimethylbenzene | SW | Dayboro WTP | Symbio | µg/L | 5 | 4 | 0 | <5 | <5 | <5 | <5 | NA | NA
Volatile Organic Compound | 1.2-Dichlorobenzene | SW | Dayboro WTP | Symbio | µg/L | 0.5 | 4 | 0 | <0.5 | <0.5 | <0.5 | <0.5 | NA | NA
Volatile Organic Compound | 1.2-Dichloroethane | SW | Dayboro WTP | Symbio | µg/L | 1 | 4 | 0 | <1 | <1 | <1 | <1 | NA | NA
Volatile Organic Compound | Benzene | SW | Dayboro WTP | Symbio | µg/L | 0.5 | 2 | 0 | <0.5 | <0.5 | <0.5 | <0.5 | NA | NA
Volatile Organic Compound | Carbon tetrachloride | SW | Dayboro WTP | Symbio | µg/L | 1 | 4 | 0 | <1 | <1 | <1 | <1 | NA | NA
Volatile Organic Compound | Ethylbenzene | SW | Dayboro WTP | Symbio | µg/L | 1 | 2 | 0 | <1 | <1 | <1 | <1 | NA | NA
Volatile Organic Compound | Hexachlorobutadiene | SW | Dayboro WTP | Symbio | µg/L | 0.5 | 4 | 0 | <0.5 | <0.5 | <0.5 | <0.5 | NA | NA
Volatile Organic Compound | Tetrachloroethene | SW | Dayboro WTP | Symbio | µg/L | 1 | 4 | 0 | <1 | <1 | <1 | <1 | NA | NA
Volatile Organic Compound | Toluene | SW | Dayboro WTP | Symbio | µg/L | 1 | 2 | 0 | <1 | <1 | <1 | <1 | NA | NA
Volatile Organic Compound | Trichloroethene | SW | Dayboro WTP | Symbio | µg/L | 1 | 4 | 0 | <1 | <1 | <1 | <1 | NA | NA
Volatile Organic Compound | Xylene | SW | Dayboro WTP | Symbio | µg/L | 1 | 2 | 0 | <1 | <1 | <1 | <1 | NA | NA
Chemical | Fluoride | WTP | Dayboro WTP | Symbio | mg/L | 0.05 | 51 | 51 | 0.12 | 0.88 | 0.73451 | 0.865 | NA | 0
Chemical | Free Chlorine - Field | WTP | Dayboro WTP | Seqwater - Field | mg/L | 0.1 | 51 | 51 | 1 | 1.6 | 1.3706 | 1.6 | NA | 0
Chemical | Total Chlorine - Field | WTP | Dayboro WTP | Seqwater - Field | mg/L | 0.1 | 51 | 51 | 1.1 | 1.8 | 1.4784 | 1.75 | NA | 0
Disinfection by product | Chlorate | WTP | Dayboro WTP | Symbio | mg/L | 0.005 | 4 | 4 | 0.012 | 0.071 | 0.031 | 0.0641 | NA | 0
Haloacetic acid | Chloroacetic acid | WTP | Dayboro WTP | Symbio | µg/L | 1 | 4 | 1 | <1 | 3 | <1 | 2.55 | NA | 0
Haloacetic acid | Dichloroacetic acid | WTP | Dayboro WTP | Symbio | µg/L | 1 | 4 | 4 | 1 | 2 | 1.25 | 1.85 | NA | 0
Haloacetic acid | Trichloroacetic acid | WTP | Dayboro WTP | Symbio | µg/L | 1 | 4 | 1 | <1 | 1 | <1 | <1 | NA | 0
Major Cations & Anions | Calcium | WTP | Dayboro WTP | Symbio | mg/L | 0.1 | 12 | 12 | 11 | 13 | 11.75 | 13 | NA | NA
Major Cations & Anions | Chloride | WTP | Dayboro WTP | Symbio | mg/L | 1 | 12 | 12 | 29 | 37 | 32.75 | 36.45 | 0 | NA
Major Cations & Anions | Hardness | WTP | Dayboro WTP | Symbio | mg/L | 1 | 12 | 12 | 56 | 70 | 64 | 70 | 0 | NA
Major Cations & Anions | Magnesium | WTP | Dayboro WTP | Symbio | mg/L | 0.05 | 12 | 12 | 7 | 10 | 8.4167 | 9.45 | NA | NA
Major Cations & Anions | Potassium | WTP | Dayboro WTP | Symbio | mg/L | 1 | 12 | 12 | 1 | 2 | 1.75 | 2 | NA | NA
Major Cations & Anions | Sodium | WTP | Dayboro WTP | Symbio | mg/L | 1 | 12 | 12 | 26 | 31 | 28.1667 | 30.45 | 0 | NA
Major Cations & Anions | Sulphate | WTP | Dayboro WTP | Symbio | mg/L | 0.3 | 12 | 11 | <0.3 | 9.5 | 5.9 | 9.005 | 0 | NA
Metals | Aluminium | WTP | Dayboro WTP | Symbio | mg/L | 0.005 | 12 | 11 | <0.005 | 0.038 | 0.021917 | 0.0369 | NA | NA
Metals | Antimony | WTP | Dayboro WTP | Symbio | mg/L | 0.001 | 4 | 0 | <0.001 | <0.001 | <0.001 | <0.001 | NA | 0
Metals | Arsenic | WTP | Dayboro WTP | Symbio | mg/L | 0.0005 | 12 | 0 | <0.0005 | <0.0005 | <0.0005 | <0.0005 | NA | 0
Metals | Boron | WTP | Dayboro WTP | Symbio | mg/L | 0.03 | 12 | 0 | <0.03 | <0.03 | <0.03 | <0.03 | NA | 0
Metals | Cadmium | WTP | Dayboro WTP | Symbio | mg/L | 0.0001 | 12 | 0 | <0.0001 | <0.0001 | <0.0001 | <0.0001 | NA | 0
Metals | Chromium | WTP | Dayboro WTP | Symbio | mg/L | 0.001 | 12 | 0 | <0.001 | <0.001 | <0.001 | <0.001 | NA | 0
Metals | Copper | WTP | Dayboro WTP | Symbio | mg/L | 0.001 | 12 | 1 | <0.001 | 0.001 | <0.001 | <0.001 | 0 | 0
Metals | Iron | WTP | Dayboro WTP | Symbio | mg/L | 0.01 | 12 | 7 | <0.01 | 0.02 | <0.01 | 0.02 | 0 | NA
Metals | Lead | WTP | Dayboro WTP | Symbio | mg/L | 0.001 | 12 | 0 | <0.001 | <0.001 | <0.001 | <0.001 | NA | 0
Metals | Manganese | WTP | Dayboro WTP | Symbio | mg/L | 0.001 | 12 | 0 | <0.001 | <0.001 | <0.001 | <0.001 | 0 | 0
Metals | Mercury | WTP | Dayboro WTP | Symbio | mg/L | 0.0001 | 12 | 0 | <0.0001 | <0.0001 | <0.0001 | <0.0001 | NA | 0
Metals | Nickel | WTP | Dayboro WTP | Symbio | mg/L | 0.001 | 12 | 0 | <0.001 | <0.001 | <0.001 | <0.001 | NA | 0
Metals | Selenium | WTP | Dayboro WTP | Symbio | mg/L | 0.002 | 12 | 0 | <0.002 | <0.002 | <0.002 | <0.002 | NA | 0
Metals | Zinc | WTP | Dayboro WTP | Symbio | mg/L | 0.005 | 12 | 1 | <0.005 | 0.059 | <0.005 | 0.02655 | 0 | NA
Microbiological | E.coli MF | WTP | Dayboro WTP | Symbio | CFU/100mL | 1 | 51 | 0 | <1 | <1 | <1 | <1 | NA | 0
Microbiological | Total Coliforms | WTP | Dayboro WTP | Symbio | CFU/100mL | 1 | 51 | 0 | <1 | <1 | <1 | <1 | NA | NA
Other Organics | di(2-ethylhexyl) phthalate | WTP | Dayboro WTP | Symbio | µg/L | 5 | 4 | 0 | <5 | <5 | <5 | <5 | NA | 0
Other Organics | TOC | WTP | Dayboro WTP | Symbio | mg/L | 0.2 | 12 | 12 | 0.6 | 1.2 | 0.85833 | 1.145 | NA | NA
Physical Property | Alkalinity Total | WTP | Dayboro WTP | Symbio | mg/L | 1 | 12 | 12 | 71 | 93 | 82.6667 | 93 | NA | NA
Physical Property | CaCO3 Precipitation Potential | WTP | Dayboro WTP | Seqwater calculation | mg CaCO3/L |  | 12 | 12 | -28 | -14 | -20.9167 | -14.55 | NA | NA
Physical Property | Conductivity | WTP | Dayboro WTP | Symbio | µS/cm | 1 | 12 | 12 | 250 | 310 | 278.333 | 299 | NA | NA
Physical Property | Conductivity - Field | WTP | Dayboro WTP | Seqwater - Field | µS/cm | 15 | 51 | 51 | 251 | 367 | 282.98 | 321 | NA | NA
Physical Property | Langelier Saturation Index | WTP | Dayboro WTP | Symbio | - |  | 12 | 12 | -1.16 | -0.87 | -1.0225 | -0.8865 | NA | NA
Physical Property | pH - Field | WTP | Dayboro WTP | Seqwater - Field | pH Unit | 0.1 | 51 | 51 | 6.9 | 7.3 | 7.1569 | 7.3 | 0 | NA
Physical Property | Temperature - Field | WTP | Dayboro WTP | Seqwater - Field | °C | 0.1 | 51 | 51 | 14.8 | 28.2 | 22.0941 | 27.5 | NA | NA
Physical Property | Total Dissolved Solids | WTP | Dayboro WTP | Symbio | mg/L | 1 | 12 | 12 | 150 | 560 | 195 | 351 | 0 | NA
Physical Property | True Colour | WTP | Dayboro WTP | Symbio | HU | 1 | 12 | 2 | <1 | 1 | <1 | 1 | 0 | NA
Physical Property | Turbidity | WTP | Dayboro WTP | Symbio | NTU | 0.1 | 12 | 12 | 0.2 | 0.7 | 0.28333 | 0.535 | 0 | NA
Physical Property | UV Absorbance | WTP | Dayboro WTP | Symbio | AU | 0.005 | 12 | 12 | 0.006 | 0.054 | 0.016667 | 0.0353 | NA | NA
Physical Property | UV Transmittance | WTP | Dayboro WTP | Seqwater calculation | % |  | 12 | 12 | 88 | 99 | 96.25 | 98.45 | NA | NA
Taste and Odour | 2-Methylisoborneol | WTP | Dayboro WTP | Process Lab Mt Crosby | ng/L | 2 | 1 | 0 | <2 | <2 | <2 | <2 | NA | NA
Taste and Odour | Geosmin | WTP | Dayboro WTP | Process Lab Mt Crosby | ng/L | 2 | 1 | 0 | <2 | <2 | <2 | <2 | NA | NA
Trihalomethane | Trihalomethanes | WTP | Dayboro WTP | Symbio | µg/L | 1 | 12 | 12 | 12 | 32 | 21.5 | 30.9 | NA | 0

## TEB
Mt Crosby Eastbank WTP
01/07/2022 to 01/07/2023
Run Date: 10/07/2023 01:18:23 PM
Test Grouping | Test | Scheme Component | Site Description | Laboratory | Unit of Measure | Limit of Reporting | Total no. of samples taken | No. of samples in which parameter was detected. | Minimum concentration or count | Maximum concentration or count | Average (mean) concentration or count | 95th Percentile | No of Samples Exceeding ADWG Aesthetic (treated water) | No of Samples Exceeding ADWG Health (treated water)
Algae identification & enumeration | Chrysosporum ovalisporum | SW | Mt Crosby Eastbank WTP | Symbio Algae | cells/mL | 5 | 12 | 0 | <5 | <5 | <5 | <5 | NA | NA
Algae identification & enumeration | Cylindro. raciborskii | SW | Mt Crosby Eastbank WTP | Symbio Algae | cells/mL | 5 | 12 | 0 | <5 | <5 | <5 | <5 | NA | NA
Algae identification & enumeration | Dolichospermum circinale | SW | Mt Crosby Eastbank WTP | Symbio Algae | cells/mL | 5 | 12 | 1 | <5 | 100 | 8.3333 | 45 | NA | NA
Algae identification & enumeration | Microcystis aeruginosa | SW | Mt Crosby Eastbank WTP | Symbio Algae | cells/mL | 5 | 12 | 0 | <5 | <5 | <5 | <5 | NA | NA
Algae identification & enumeration | Microseira wollei | SW | Mt Crosby Eastbank WTP | Symbio Algae | cells/mL | 5 | 12 | 0 | <5 | <5 | <5 | <5 | NA | NA
Algae identification & enumeration | Nodularia spumigena | SW | Mt Crosby Eastbank WTP | Symbio Algae | cells/mL | 5 | 12 | 0 | <5 | <5 | <5 | <5 | NA | NA
Algae identification & enumeration | Raphidiopsis mediterranea | SW | Mt Crosby Eastbank WTP | Symbio Algae | cells/mL | 5 | 12 | 0 | <5 | <5 | <5 | <5 | NA | NA
Major Cations & Anions | Calcium | SW | Mt Crosby Eastbank WTP | Symbio | mg/L | 0.1 | 4 | 4 | 17 | 27 | 22.75 | 26.7 | NA | NA
Major Cations & Anions | Chloride | SW | Mt Crosby Eastbank WTP | Symbio | mg/L | 1 | 12 | 12 | 35 | 83 | 59.25 | 81.9 | NA | NA
Major Cations & Anions | Hardness | SW | Mt Crosby Eastbank WTP | Symbio | mg/L | 1 | 4 | 4 | 83 | 140 | 113.25 | 138.5 | NA | NA
Major Cations & Anions | Magnesium | SW | Mt Crosby Eastbank WTP | Symbio | mg/L | 0.05 | 4 | 4 | 10 | 18 | 14 | 17.7 | NA | NA
Major Cations & Anions | Potassium | SW | Mt Crosby Eastbank WTP | Symbio | mg/L | 1 | 4 | 4 | 3 | 3 | 3 | 3 | NA | NA
Major Cations & Anions | Sodium | SW | Mt Crosby Eastbank WTP | Symbio | mg/L | 1 | 4 | 4 | 23 | 40 | 32.25 | 39.85 | NA | NA
Metals | Aluminium | SW | Mt Crosby Eastbank WTP | Symbio | mg/L | 0.005 | 12 | 12 | 0.039 | 0.82 | 0.27517 | 0.743 | NA | NA
Metals | Arsenic | SW | Mt Crosby Eastbank WTP | Symbio | mg/L | 0.0005 | 4 | 4 | 0.001 | 0.0015 | 0.00125 | 0.001485 | NA | NA
Metals | Boron | SW | Mt Crosby Eastbank WTP | Symbio | mg/L | 0.03 | 4 | 1 | <0.03 | 0.03 | <0.03 | <0.03 | NA | NA
Metals | Cadmium | SW | Mt Crosby Eastbank WTP | Symbio | mg/L | 0.0001 | 4 | 0 | <0.0001 | <0.0001 | <0.0001 | <0.0001 | NA | NA
Metals | Chromium | SW | Mt Crosby Eastbank WTP | Symbio | mg/L | 0.001 | 4 | 0 | <0.001 | <0.001 | <0.001 | <0.001 | NA | NA
Metals | Copper | SW | Mt Crosby Eastbank WTP | Symbio | mg/L | 0.001 | 4 | 3 | <0.001 | 0.002 | 0.00125 | 0.002 | NA | NA
Metals | Iron | SW | Mt Crosby Eastbank WTP | Symbio | mg/L | 0.01 | 12 | 12 | 0.09 | 1.7 | 0.52667 | 1.535 | NA | NA
Metals | Iron (soluble) | SW | Mt Crosby Eastbank WTP | Symbio | mg/L | 0.01 | 12 | 6 | <0.01 | 0.48 | 0.065 | 0.282 | NA | NA
Metals | Lanthanum | SW | Mt Crosby Eastbank WTP | Symbio | mg/L | 0.0005 | 12 | 3 | <0.0005 | 0.0005 | <0.0005 | 0.0005 | NA | NA
Metals | Lead | SW | Mt Crosby Eastbank WTP | Symbio | mg/L | 0.001 | 4 | 0 | <0.001 | <0.001 | <0.001 | <0.001 | NA | NA
Metals | Manganese | SW | Mt Crosby Eastbank WTP | Symbio | mg/L | 0.001 | 12 | 12 | 0.024 | 0.084 | 0.04425 | 0.08345 | NA | NA
Metals | Manganese (soluble) | SW | Mt Crosby Eastbank WTP | Symbio | mg/L | 0.001 | 12 | 11 | <0.001 | 0.008 | 0.00275 | 0.0069 | NA | NA
Metals | Nickel | SW | Mt Crosby Eastbank WTP | Symbio | mg/L | 0.001 | 4 | 2 | <0.001 | 0.002 | <0.001 | 0.00185 | NA | NA
Metals | Selenium | SW | Mt Crosby Eastbank WTP | Symbio | mg/L | 0.002 | 12 | 0 | <0.002 | <0.002 | <0.002 | <0.002 | NA | NA
Metals | Zinc | SW | Mt Crosby Eastbank WTP | Symbio | mg/L | 0.005 | 4 | 1 | <0.005 | 0.033 | 0.00825 | 0.02805 | NA | NA
Microbiological | E.coli MF | SW | Mt Crosby Eastbank WTP | Symbio | CFU/100mL | 1 | 52 | 43 | <1 | 60 | 9.25 | 36.5 | NA | NA
Microbiological | Total Coliforms | SW | Mt Crosby Eastbank WTP | Symbio | CFU/100mL | 1 | 52 | 51 | <1 | 1200 | 217.212 | 746 | NA | NA
Microbiological | Cryptosporidium | SW | Mt Crosby Eastbank WTP | Symbio | oocysts/10L | 2 | 22 | 0 | <2 | <11 | <11 | <11 | NA | NA
Microbiological | Giardia | SW | Mt Crosby Eastbank WTP | Symbio | cysts/10L | 2 | 22 | 0 | <2 | <14 | <14 | <14 | NA | NA
Nutrients | Ammonia | SW | Mt Crosby Eastbank WTP | Symbio | mg/L | 0.005 | 4 | 3 | <0.005 | 0.033 | 0.015 | 0.03045 | NA | NA
Nutrients | Nitrate | SW | Mt Crosby Eastbank WTP | Symbio | mg/L | 0.002 | 4 | 4 | 0.012 | 0.34 | 0.1 | 0.29335 | NA | NA
Nutrients | Nitrite | SW | Mt Crosby Eastbank WTP | Symbio | mg/L | 0.002 | 4 | 1 | <0.002 | 0.011 | 0.00275 | 0.00935 | NA | NA
Nutrients | Total Oxidised Nitrogen | SW | Mt Crosby Eastbank WTP | Symbio | mg/L | 0.002 | 4 | 4 | 0.013 | 0.35 | 0.10275 | 0.30185 | NA | NA
Other Organics | DOC | SW | Mt Crosby Eastbank WTP | Symbio | mg/L | 0.2 | 12 | 12 | 4.8 | 6.6 | 5.6667 | 6.545 | NA | NA
Other Organics | TOC | SW | Mt Crosby Eastbank WTP | Symbio | mg/L | 0.2 | 12 | 12 | 4.8 | 6.4 | 5.6583 | 6.4 | NA | NA
Pesticide | Ethylene dibromide (EDB) | SW | Mt Crosby Eastbank WTP | Symbio | µg/L | 5 | 4 | 0 | <5 | <5 | <5 | <5 | NA | NA
Physical Property | Alkalinity Total | SW | Mt Crosby Eastbank WTP | Symbio | mg/L | 1 | 12 | 12 | 72 | 120 | 97.5833 | 120 | NA | NA
Physical Property | Conductivity - Field | SW | Mt Crosby Eastbank WTP | Seqwater - Field | µS/cm | 15 | 12 | 12 | 253 | 545 | 386.667 | 508.15 | NA | NA
Physical Property | pH - Field | SW | Mt Crosby Eastbank WTP | Seqwater - Field | pH Unit | 0.1 | 12 | 12 | 7.3 | 8.2 | 7.8167 | 8.145 | NA | NA
Physical Property | Suspended Solids | SW | Mt Crosby Eastbank WTP | Symbio | mg/L | 1 | 12 | 11 | <1 | 10 | 4.3333 | 8.9 | NA | NA
Physical Property | Temperature - Field | SW | Mt Crosby Eastbank WTP | Seqwater - Field | °C | 0.1 | 12 | 12 | 15.8 | 29 | 22.8 | 28.45 | NA | NA
Physical Property | Total Dissolved Solids | SW | Mt Crosby Eastbank WTP | Symbio | mg/L | 1 | 12 | 12 | 170 | 340 | 240.833 | 323.5 | NA | NA
Physical Property | True Colour | SW | Mt Crosby Eastbank WTP | Symbio | HU | 1 | 12 | 12 | 11 | 55 | 26 | 53.35 | NA | NA
Physical Property | Turbidity | SW | Mt Crosby Eastbank WTP | Symbio | NTU | 0.1 | 12 | 12 | 3.5 | 24 | 9.8 | 21.25 | NA | NA
Physical Property | UV Absorbance | SW | Mt Crosby Eastbank WTP | Symbio | AU | 0.005 | 12 | 12 | 0.12 | 0.28 | 0.1775 | 0.258 | NA | NA
Physical Property | UV Transmittance | SW | Mt Crosby Eastbank WTP | Seqwater calculation | % |  | 12 | 12 | 52 | 76 | 66.8333 | 74.9 | NA | NA
Polyaromatic Hydrocarbon | Benzo[a]pyrene | SW | Mt Crosby Eastbank WTP | Symbio | µg/L | 0.005 | 4 | 0 | <0.005 | <0.005 | <0.005 | <0.005 | NA | NA
Polyaromatic Hydrocarbon | Total PAH | SW | Mt Crosby Eastbank WTP | Symbio | µg/L | 0.02 | 2 | 0 | <0.02 | <0.02 | <0.02 | <0.02 | NA | NA
Radiological | Beta Activity K-40 corrected | SW | Mt Crosby Eastbank WTP | Symbio | Bq/L | 0.07 | 2 | 1 | <0.07 | 0.07 | <0.07 | <0.07 | NA | NA
Radiological | Gross Alpha Activity | SW | Mt Crosby Eastbank WTP | Symbio | Bq/L | 0.03 | 2 | 2 | 0.06 | 0.07 | 0.065 | 0.0695 | NA | NA
Taste and Odour | 2-Methylisoborneol | SW | Mt Crosby Eastbank WTP | Process Lab Mt Crosby | ng/L | 2 | 24 | 17 | <2 | 6.7 | 2.1542 | 3.825 | NA | NA
Taste and Odour | Geosmin | SW | Mt Crosby Eastbank WTP | Process Lab Mt Crosby | ng/L | 2 | 24 | 1 | <2 | 2.5 | <2 | <2 | NA | NA
Toxins | Anatoxin-a | SW | Mt Crosby Eastbank WTP | Symbio Algae | µg/L | 0.1 | 12 | 0 | <0.1 | <0.1 | <0.1 | <0.1 | NA | NA
Toxins | Cylindrospermopsin | SW | Mt Crosby Eastbank WTP | Symbio Algae | µg/L | 0.2 | 12 | 0 | <0.2 | <0.2 | <0.2 | <0.2 | NA | NA
Toxins | Deoxycylindrospermopsin | SW | Mt Crosby Eastbank WTP | Symbio Algae | µg/L | 0.2 | 12 | 1 | <0.2 | 0.8 | <0.2 | 0.36 | NA | NA
Toxins | Microcystin | SW | Mt Crosby Eastbank WTP | Symbio Algae | µg/L | 0.3 | 12 | 0 | <0.3 | <0.3 | <0.3 | <0.3 | NA | NA
Toxins | neoSaxitoxin | SW | Mt Crosby Eastbank WTP | Symbio Algae | µg/L | 1 | 12 | 0 | <1 | <1 | <1 | <1 | NA | NA
Toxins | Nodularin | SW | Mt Crosby Eastbank WTP | Symbio Algae | µg/L | 0.3 | 12 | 0 | <0.3 | <0.3 | <0.3 | <0.3 | NA | NA
Toxins | Saxitoxin | SW | Mt Crosby Eastbank WTP | Symbio Algae | µg/L | 1 | 12 | 0 | <1 | <1 | <1 | <1 | NA | NA
Toxins | Total Cylindrospermopsin | SW | Mt Crosby Eastbank WTP | Seqwater calculation | µg/L | 0.4 | 6 | 1 | <0.4 | 0.8 | <0.4 | 0.6 | NA | NA
Toxins | Total Cylindrospermopsin | SW | Mt Crosby Eastbank WTP | Symbio Algae | µg/L | 0.4 | 6 | 0 | <0.4 | <0.4 | <0.4 | <0.4 | NA | NA
Toxins | Total Saxitoxins | SW | Mt Crosby Eastbank WTP | Seqwater calculation | µg/L | 2 | 6 | 0 | <2 | <2 | <2 | <2 | NA | NA
Toxins | Total Saxitoxins | SW | Mt Crosby Eastbank WTP | Symbio Algae | µg/L | 2 | 6 | 0 | <2 | <2 | <2 | <2 | NA | NA
Volatile Organic Compound | 1.1-Dichloroethene | SW | Mt Crosby Eastbank WTP | Symbio | µg/L | 1 | 4 | 0 | <1 | <1 | <1 | <1 | NA | NA
Volatile Organic Compound | 1.2.4-Trichlorobenzene | SW | Mt Crosby Eastbank WTP | Symbio | µg/L | 0.5 | 4 | 0 | <0.5 | <0.5 | <0.5 | <0.5 | NA | NA
Volatile Organic Compound | 1.2.4-Trimethylbenzene | SW | Mt Crosby Eastbank WTP | Symbio | µg/L | 5 | 4 | 0 | <5 | <5 | <5 | <5 | NA | NA
Volatile Organic Compound | 1.2-Dichlorobenzene | SW | Mt Crosby Eastbank WTP | Symbio | µg/L | 0.5 | 4 | 0 | <0.5 | <0.5 | <0.5 | <0.5 | NA | NA
Volatile Organic Compound | 1.2-Dichloroethane | SW | Mt Crosby Eastbank WTP | Symbio | µg/L | 1 | 4 | 0 | <1 | <1 | <1 | <1 | NA | NA
Volatile Organic Compound | Benzene | SW | Mt Crosby Eastbank WTP | Symbio | µg/L | 0.5 | 2 | 0 | <0.5 | <0.5 | <0.5 | <0.5 | NA | NA
Volatile Organic Compound | Carbon tetrachloride | SW | Mt Crosby Eastbank WTP | Symbio | µg/L | 1 | 4 | 0 | <1 | <1 | <1 | <1 | NA | NA
Volatile Organic Compound | Ethylbenzene | SW | Mt Crosby Eastbank WTP | Symbio | µg/L | 1 | 2 | 0 | <1 | <1 | <1 | <1 | NA | NA
Volatile Organic Compound | Hexachlorobutadiene | SW | Mt Crosby Eastbank WTP | Symbio | µg/L | 0.5 | 4 | 0 | <0.5 | <0.5 | <0.5 | <0.5 | NA | NA
Volatile Organic Compound | Tetrachloroethene | SW | Mt Crosby Eastbank WTP | Symbio | µg/L | 1 | 4 | 0 | <1 | <1 | <1 | <1 | NA | NA
Volatile Organic Compound | Toluene | SW | Mt Crosby Eastbank WTP | Symbio | µg/L | 1 | 2 | 0 | <1 | <1 | <1 | <1 | NA | NA
Volatile Organic Compound | Trichloroethene | SW | Mt Crosby Eastbank WTP | Symbio | µg/L | 1 | 4 | 0 | <1 | <1 | <1 | <1 | NA | NA
Volatile Organic Compound | Xylene | SW | Mt Crosby Eastbank WTP | Symbio | µg/L | 1 | 2 | 0 | <1 | <1 | <1 | <1 | NA | NA

## TEM
Ewen Maddock WTP
01/07/2022 to 01/07/2023
Run Date: 10/07/2023 01:18:23 PM
Test Grouping | Test | Scheme Component | Site Description | Laboratory | Unit of Measure | Limit of Reporting | Total no. of samples taken | No. of samples in which parameter was detected. | Minimum concentration or count | Maximum concentration or count | Average (mean) concentration or count | 95th Percentile | No of Samples Exceeding ADWG Aesthetic (treated water) | No of Samples Exceeding ADWG Health (treated water)
Algae identification & enumeration | Chrysosporum ovalisporum | SW | Ewen Maddock WTP | Symbio Algae | cells/mL | 5 | 13 | 0 | <5 | <5 | <5 | <5 | NA | NA
Algae identification & enumeration | Cylindro. raciborskii | SW | Ewen Maddock WTP | Symbio Algae | cells/mL | 5 | 13 | 0 | <5 | <5 | <5 | <5 | NA | NA
Algae identification & enumeration | Dolichospermum circinale | SW | Ewen Maddock WTP | Symbio Algae | cells/mL | 5 | 13 | 0 | <5 | <5 | <5 | <5 | NA | NA
Algae identification & enumeration | Microcystis aeruginosa | SW | Ewen Maddock WTP | Symbio Algae | cells/mL | 5 | 13 | 0 | <5 | <5 | <5 | <5 | NA | NA
Algae identification & enumeration | Microseira wollei | SW | Ewen Maddock WTP | Symbio Algae | cells/mL | 5 | 13 | 0 | <5 | <5 | <5 | <5 | NA | NA
Algae identification & enumeration | Nodularia spumigena | SW | Ewen Maddock WTP | Symbio Algae | cells/mL | 5 | 13 | 0 | <5 | <5 | <5 | <5 | NA | NA
Algae identification & enumeration | Raphidiopsis mediterranea | SW | Ewen Maddock WTP | Symbio Algae | cells/mL | 5 | 13 | 0 | <5 | <5 | <5 | <5 | NA | NA
Metals | Aluminium | SW | Ewen Maddock WTP | Symbio | mg/L | 0.005 | 13 | 13 | 0.012 | 0.67 | 0.16585 | 0.448 | NA | NA
Metals | Arsenic | SW | Ewen Maddock WTP | Symbio | mg/L | 0.0005 | 4 | 4 | 0.0006 | 0.0006 | 0.0006 | 0.0006 | NA | NA
Metals | Boron | SW | Ewen Maddock WTP | Symbio | mg/L | 0.03 | 4 | 0 | <0.03 | <0.03 | <0.03 | <0.03 | NA | NA
Metals | Cadmium | SW | Ewen Maddock WTP | Symbio | mg/L | 0.0001 | 4 | 0 | <0.0001 | <0.0001 | <0.0001 | <0.0001 | NA | NA
Metals | Chromium | SW | Ewen Maddock WTP | Symbio | mg/L | 0.001 | 4 | 2 | <0.001 | 0.001 | <0.001 | 0.001 | NA | NA
Metals | Copper | SW | Ewen Maddock WTP | Symbio | mg/L | 0.001 | 4 | 3 | <0.001 | 0.002 | 0.001 | 0.00185 | NA | NA
Metals | Iron | SW | Ewen Maddock WTP | Symbio | mg/L | 0.01 | 13 | 13 | 0.23 | 1.3 | 0.76385 | 1.24 | NA | NA
Metals | Iron (soluble) | SW | Ewen Maddock WTP | Symbio | mg/L | 0.01 | 13 | 13 | 0.01 | 0.87 | 0.32385 | 0.804 | NA | NA
Metals | Lanthanum | SW | Ewen Maddock WTP | Symbio | mg/L | 0.0005 | 13 | 0 | <0.0005 | <0.0005 | <0.0005 | <0.0005 | NA | NA
Metals | Lead | SW | Ewen Maddock WTP | Symbio | mg/L | 0.001 | 4 | 0 | <0.001 | <0.001 | <0.001 | <0.001 | NA | NA
Metals | Manganese | SW | Ewen Maddock WTP | Symbio | mg/L | 0.001 | 13 | 13 | 0.023 | 0.15 | 0.058231 | 0.108 | NA | NA
Metals | Manganese (soluble) | SW | Ewen Maddock WTP | Symbio | mg/L | 0.001 | 13 | 12 | <0.001 | 0.11 | 0.014692 | 0.0548 | NA | NA
Metals | Nickel | SW | Ewen Maddock WTP | Symbio | mg/L | 0.001 | 4 | 0 | <0.001 | <0.001 | <0.001 | <0.001 | NA | NA
Metals | Selenium | SW | Ewen Maddock WTP | Symbio | mg/L | 0.002 | 13 | 0 | <0.002 | <0.002 | <0.002 | <0.002 | NA | NA
Metals | Zinc | SW | Ewen Maddock WTP | Symbio | mg/L | 0.005 | 4 | 2 | <0.005 | 0.086 | 0.039 | 0.0836 | NA | NA
Microbiological | E.coli MF | SW | Ewen Maddock WTP | Symbio | CFU/100mL | 1 | 52 | 51 | <1 | 530 | 17.0192 | 20.45 | NA | NA
Microbiological | Total Coliforms | SW | Ewen Maddock WTP | Symbio | CFU/100mL | 1 | 52 | 51 | <1 | 1600 | 199.577 | 854 | NA | NA
Nutrients | Ammonia | SW | Ewen Maddock WTP | Symbio | mg/L | 0.005 | 4 | 2 | <0.005 | 0.01 | 0.005 | 0.01 | NA | NA
Nutrients | Nitrate | SW | Ewen Maddock WTP | Symbio | mg/L | 0.002 | 4 | 1 | <0.002 | 0.005 | <0.002 | 0.00425 | NA | NA
Nutrients | Nitrite | SW | Ewen Maddock WTP | Symbio | mg/L | 0.002 | 4 | 4 | 0.003 | 0.008 | 0.0045 | 0.0074 | NA | NA
Nutrients | Total Oxidised Nitrogen | SW | Ewen Maddock WTP | Symbio | mg/L | 0.002 | 4 | 2 | <0.002 | 0.013 | 0.004 | 0.0115 | NA | NA
Other Organics | DOC | SW | Ewen Maddock WTP | Symbio | mg/L | 0.2 | 13 | 13 | 5.6 | 7.3 | 6.4615 | 7.18 | NA | NA
Other Organics | TOC | SW | Ewen Maddock WTP | Symbio | mg/L | 0.2 | 13 | 13 | 5.7 | 8.4 | 6.7769 | 7.98 | NA | NA
Pesticide | Ethylene dibromide (EDB) | SW | Ewen Maddock WTP | Symbio | µg/L | 5 | 4 | 0 | <5 | <5 | <5 | <5 | NA | NA
Physical Property | Alkalinity Total | SW | Ewen Maddock WTP | Symbio | mg/L | 1 | 13 | 13 | 8 | 24 | 14.1538 | 22.2 | NA | NA
Physical Property | Conductivity - Field | SW | Ewen Maddock WTP | Seqwater - Field | µS/cm | 15 | 12 | 12 | 58 | 140 | 79.4167 | 128.45 | NA | NA
Physical Property | pH - Field | SW | Ewen Maddock WTP | Seqwater - Field | pH Unit | 0.1 | 12 | 12 | 6.7 | 7.6 | 7.1417 | 7.545 | NA | NA
Physical Property | Suspended Solids | SW | Ewen Maddock WTP | Symbio | mg/L | 1 | 13 | 11 | <1 | 5 | 2.8462 | 5 | NA | NA
Physical Property | Temperature - Field | SW | Ewen Maddock WTP | Seqwater - Field | °C | 0.1 | 12 | 12 | 16.2 | 28 | 22.725 | 27.78 | NA | NA
Physical Property | Total Dissolved Solids | SW | Ewen Maddock WTP | Symbio | mg/L | 1 | 4 | 4 | 70 | 280 | 132.75 | 252.7 | NA | NA
Physical Property | True Colour | SW | Ewen Maddock WTP | Symbio | HU | 1 | 13 | 13 | 14 | 61 | 37.8462 | 60.4 | NA | NA
Physical Property | Turbidity | SW | Ewen Maddock WTP | Symbio | NTU | 0.1 | 13 | 13 | 2.5 | 7.1 | 4.3308 | 6.86 | NA | NA
Physical Property | UV Absorbance | SW | Ewen Maddock WTP | Symbio | AU | 0.005 | 13 | 13 | 0.15 | 0.3 | 0.22769 | 0.3 | NA | NA
Physical Property | UV Transmittance | SW | Ewen Maddock WTP | Seqwater calculation | % |  | 13 | 13 | 50 | 71 | 59.7692 | 71 | NA | NA
Polyaromatic Hydrocarbon | Benzo[a]pyrene | SW | Ewen Maddock WTP | Symbio | µg/L | 0.005 | 4 | 0 | <0.005 | <0.005 | <0.005 | <0.005 | NA | NA
Polyaromatic Hydrocarbon | Total PAH | SW | Ewen Maddock WTP | Symbio | µg/L | 0.02 | 2 | 0 | <0.02 | <0.02 | <0.02 | <0.02 | NA | NA
Radiological | Beta Activity K-40 corrected | SW | Ewen Maddock WTP | Symbio | Bq/L | 0.07 | 2 | 1 | <0.07 | 0.08 | <0.07 | 0.076 | NA | NA
Radiological | Gross Alpha Activity | SW | Ewen Maddock WTP | Symbio | Bq/L | 0.02 | 2 | 2 | 0.02 | 0.03 | 0.03 | 0.03 | NA | NA
Taste and Odour | 2-Methylisoborneol | SW | Ewen Maddock WTP | Process Lab Mt Crosby | ng/L | 2 | 25 | 0 | <2 | <2 | <2 | <2 | NA | NA
Taste and Odour | Geosmin | SW | Ewen Maddock WTP | Process Lab Mt Crosby | ng/L | 2 | 25 | 13 | <2 | 3.7 | <2 | 3.52 | NA | NA
Toxins | Anatoxin-a | SW | Ewen Maddock WTP | Symbio Algae | µg/L | 0.1 | 13 | 0 | <0.1 | <0.1 | <0.1 | <0.1 | NA | NA
Toxins | Cylindrospermopsin | SW | Ewen Maddock WTP | Symbio Algae | µg/L | 0.2 | 13 | 0 | <0.2 | <0.2 | <0.2 | <0.2 | NA | NA
Toxins | Deoxycylindrospermopsin | SW | Ewen Maddock WTP | Symbio Algae | µg/L | 0.2 | 13 | 0 | <0.2 | <0.2 | <0.2 | <0.2 | NA | NA
Toxins | Microcystin | SW | Ewen Maddock WTP | Symbio Algae | µg/L | 0.3 | 13 | 0 | <0.3 | <0.3 | <0.3 | <0.3 | NA | NA
Toxins | neoSaxitoxin | SW | Ewen Maddock WTP | Symbio Algae | µg/L | 1 | 13 | 0 | <1 | <1 | <1 | <1 | NA | NA
Toxins | Nodularin | SW | Ewen Maddock WTP | Symbio Algae | µg/L | 0.3 | 13 | 0 | <0.3 | <0.3 | <0.3 | <0.3 | NA | NA
Toxins | Saxitoxin | SW | Ewen Maddock WTP | Symbio Algae | µg/L | 1 | 13 | 0 | <1 | <1 | <1 | <1 | NA | NA
Toxins | Total Cylindrospermopsin | SW | Ewen Maddock WTP | Seqwater calculation | µg/L | 0.4 | 7 | 0 | <0.4 | <0.4 | <0.4 | <0.4 | NA | NA
Toxins | Total Cylindrospermopsin | SW | Ewen Maddock WTP | Symbio Algae | µg/L | 0.4 | 6 | 0 | <0.4 | <0.4 | <0.4 | <0.4 | NA | NA
Toxins | Total Saxitoxins | SW | Ewen Maddock WTP | Seqwater calculation | µg/L | 2 | 7 | 0 | <2 | <2 | <2 | <2 | NA | NA
Toxins | Total Saxitoxins | SW | Ewen Maddock WTP | Symbio Algae | µg/L | 2 | 6 | 0 | <2 | <2 | <2 | <2 | NA | NA
Trace Inorganics | Bromide | SW | Ewen Maddock WTP | Symbio | mg/L | 0.005 | 13 | 12 | <0.005 | 0.049 | 0.031308 | 0.049 | NA | NA
Volatile Organic Compound | 1.1-Dichloroethene | SW | Ewen Maddock WTP | Symbio | µg/L | 1 | 4 | 0 | <1 | <1 | <1 | <1 | NA | NA
Volatile Organic Compound | 1.2.4-Trichlorobenzene | SW | Ewen Maddock WTP | Symbio | µg/L | 0.5 | 4 | 0 | <0.5 | <0.5 | <0.5 | <0.5 | NA | NA
Volatile Organic Compound | 1.2.4-Trimethylbenzene | SW | Ewen Maddock WTP | Symbio | µg/L | 5 | 4 | 0 | <5 | <5 | <5 | <5 | NA | NA
Volatile Organic Compound | 1.2-Dichlorobenzene | SW | Ewen Maddock WTP | Symbio | µg/L | 0.5 | 4 | 0 | <0.5 | <0.5 | <0.5 | <0.5 | NA | NA
Volatile Organic Compound | 1.2-Dichloroethane | SW | Ewen Maddock WTP | Symbio | µg/L | 1 | 4 | 0 | <1 | <1 | <1 | <1 | NA | NA
Volatile Organic Compound | Benzene | SW | Ewen Maddock WTP | Symbio | µg/L | 0.5 | 2 | 0 | <0.5 | <0.5 | <0.5 | <0.5 | NA | NA
Volatile Organic Compound | Carbon tetrachloride | SW | Ewen Maddock WTP | Symbio | µg/L | 1 | 4 | 0 | <1 | <1 | <1 | <1 | NA | NA
Volatile Organic Compound | Ethylbenzene | SW | Ewen Maddock WTP | Symbio | µg/L | 1 | 2 | 0 | <1 | <1 | <1 | <1 | NA | NA
Volatile Organic Compound | Hexachlorobutadiene | SW | Ewen Maddock WTP | Symbio | µg/L | 0.5 | 4 | 0 | <0.5 | <0.5 | <0.5 | <0.5 | NA | NA
Volatile Organic Compound | Tetrachloroethene | SW | Ewen Maddock WTP | Symbio | µg/L | 1 | 4 | 0 | <1 | <1 | <1 | <1 | NA | NA
Volatile Organic Compound | Toluene | SW | Ewen Maddock WTP | Symbio | µg/L | 1 | 2 | 0 | <1 | <1 | <1 | <1 | NA | NA
Volatile Organic Compound | Trichloroethene | SW | Ewen Maddock WTP | Symbio | µg/L | 1 | 4 | 0 | <1 | <1 | <1 | <1 | NA | NA
Volatile Organic Compound | Xylene | SW | Ewen Maddock WTP | Symbio | µg/L | 1 | 2 | 0 | <1 | <1 | <1 | <1 | NA | NA
Chemical | Acrylamide | WTP | Ewen Maddock WTP | Symbio | µg/L | 0.1 | 4 | 0 | <0.1 | <0.1 | <0.1 | <0.1 | NA | 0
Chemical | Fluoride | WTP | Ewen Maddock WTP | Symbio | mg/L | 0.05 | 52 | 52 | 0.71 | 0.93 | 0.81288 | 0.87 | NA | 0
Chemical | Free Chlorine - Field | WTP | Ewen Maddock WTP | Seqwater - Field | mg/L | 0.1 | 52 | 52 | 1.4 | 2.3 | 1.8981 | 2.2 | NA | 0
Chemical | Total Chlorine - Field | WTP | Ewen Maddock WTP | Seqwater - Field | mg/L | 0.1 | 52 | 52 | 1.7 | 2.5 | 2.1 | 2.4 | NA | 0
Disinfection by product | Bromate | WTP | Ewen Maddock WTP | Symbio | mg/L | 0.005 | 52 | 4 | <0.005 | 0.014 | <0.005 | 0.006 | NA | 0
Disinfection by product | Formaldehyde | WTP | Ewen Maddock WTP | Symbio | mg/L | 0.1 | 4 | 0 | <0.1 | <0.1 | <0.1 | <0.1 | NA | 0
Haloacetic acid | Chloroacetic acid | WTP | Ewen Maddock WTP | Symbio | µg/L | 1 | 4 | 1 | <1 | 7 | 1.75 | 5.95 | NA | 0
Haloacetic acid | Dichloroacetic acid | WTP | Ewen Maddock WTP | Symbio | µg/L | 1 | 4 | 4 | 2 | 6 | 4 | 5.7 | NA | 0
Haloacetic acid | Trichloroacetic acid | WTP | Ewen Maddock WTP | Symbio | µg/L | 1 | 4 | 3 | <1 | 2 | 1.25 | 2 | NA | 0
Major Cations & Anions | Calcium | WTP | Ewen Maddock WTP | Symbio | mg/L | 0.1 | 13 | 13 | 21 | 33 | 28 | 32.4 | NA | NA
Major Cations & Anions | Chloride | WTP | Ewen Maddock WTP | Symbio | mg/L | 1 | 13 | 13 | 11 | 15 | 13.2308 | 14.4 | 0 | NA
Major Cations & Anions | Hardness | WTP | Ewen Maddock WTP | Symbio | mg/L | 1 | 13 | 13 | 58 | 87 | 75.3846 | 85.8 | 0 | NA
Major Cations & Anions | Magnesium | WTP | Ewen Maddock WTP | Symbio | mg/L | 0.05 | 13 | 13 | 1 | 2 | 1.0769 | 1.4 | NA | NA
Major Cations & Anions | Potassium | WTP | Ewen Maddock WTP | Symbio | mg/L | 1 | 13 | 13 | 1 | 1 | 1 | 1 | NA | NA
Major Cations & Anions | Sodium | WTP | Ewen Maddock WTP | Symbio | mg/L | 1 | 13 | 13 | 9 | 12 | 10.0769 | 11.4 | 0 | NA
Major Cations & Anions | Sulphate | WTP | Ewen Maddock WTP | Symbio | mg/L | 0.3 | 13 | 13 | 33 | 56 | 47 | 56 | 0 | NA
Metals | Aluminium | WTP | Ewen Maddock WTP | Symbio | mg/L | 0.005 | 13 | 13 | 0.015 | 0.068 | 0.042769 | 0.065 | NA | NA
Metals | Antimony | WTP | Ewen Maddock WTP | Symbio | mg/L | 0.001 | 4 | 0 | <0.001 | <0.001 | <0.001 | <0.001 | NA | 0
Metals | Arsenic | WTP | Ewen Maddock WTP | Symbio | mg/L | 0.0005 | 13 | 0 | <0.0005 | <0.0005 | <0.0005 | <0.0005 | NA | 0
Metals | Boron | WTP | Ewen Maddock WTP | Symbio | mg/L | 0.03 | 13 | 0 | <0.03 | <0.03 | <0.03 | <0.03 | NA | 0
Metals | Cadmium | WTP | Ewen Maddock WTP | Symbio | mg/L | 0.0001 | 13 | 0 | <0.0001 | <0.0001 | <0.0001 | <0.0001 | NA | 0
Metals | Chromium | WTP | Ewen Maddock WTP | Symbio | mg/L | 0.001 | 13 | 0 | <0.001 | <0.001 | <0.001 | <0.001 | NA | 0
Metals | Copper | WTP | Ewen Maddock WTP | Symbio | mg/L | 0.001 | 13 | 0 | <0.001 | <0.001 | <0.001 | <0.001 | 0 | 0
Metals | Iron | WTP | Ewen Maddock WTP | Symbio | mg/L | 0.01 | 13 | 11 | <0.01 | 0.16 | 0.027692 | 0.088 | 0 | NA
Metals | Lead | WTP | Ewen Maddock WTP | Symbio | mg/L | 0.001 | 13 | 0 | <0.001 | <0.001 | <0.001 | <0.001 | NA | 0
Metals | Manganese | WTP | Ewen Maddock WTP | Symbio | mg/L | 0.001 | 13 | 13 | 0.001 | 0.051 | 0.0063077 | 0.0234 | 0 | 0
Metals | Nickel | WTP | Ewen Maddock WTP | Symbio | mg/L | 0.001 | 13 | 0 | <0.001 | <0.001 | <0.001 | <0.001 | NA | 0
Metals | Selenium | WTP | Ewen Maddock WTP | Symbio | mg/L | 0.002 | 13 | 0 | <0.002 | <0.002 | <0.002 | <0.002 | NA | 0
Metals | Zinc | WTP | Ewen Maddock WTP | Symbio | mg/L | 0.005 | 13 | 1 | <0.005 | 0.031 | <0.005 | 0.0124 | 0 | NA
Microbiological | E.coli MF | WTP | Ewen Maddock WTP | Symbio | CFU/100mL | 1 | 52 | 0 | <1 | <1 | <1 | <1 | NA | 0
Microbiological | Total Coliforms | WTP | Ewen Maddock WTP | Symbio | CFU/100mL | 1 | 52 | 0 | <1 | <1 | <1 | <1 | NA | NA
Other Organics | di(2-ethylhexyl) phthalate | WTP | Ewen Maddock WTP | Symbio | µg/L | 5 | 4 | 0 | <5 | <5 | <5 | <5 | NA | 0
Other Organics | TOC | WTP | Ewen Maddock WTP | Symbio | mg/L | 0.2 | 13 | 13 | 2.3 | 3.4 | 2.8 | 3.22 | NA | NA
Physical Property | Alkalinity Total | WTP | Ewen Maddock WTP | Symbio | mg/L | 1 | 13 | 13 | 25 | 44 | 36.2308 | 43.4 | NA | NA
Physical Property | CaCO3 Precipitation Potential | WTP | Ewen Maddock WTP | Seqwater calculation | mg CaCO3/L |  | 13 | 13 | -14 | -3 | -7.6923 | -3.6 | NA | NA
Physical Property | Conductivity | WTP | Ewen Maddock WTP | Symbio | µS/cm | 1 | 13 | 13 | 210 | 270 | 234.615 | 258 | NA | NA
Physical Property | Conductivity - Field | WTP | Ewen Maddock WTP | Seqwater - Field | µS/cm | 15 | 52 | 52 | 198 | 568 | 241.673 | 259 | NA | NA
Physical Property | Langelier Saturation Index | WTP | Ewen Maddock WTP | Symbio | - |  | 13 | 13 | -1.32 | -0.58 | -0.88615 | -0.622 | NA | NA
Physical Property | pH - Field | WTP | Ewen Maddock WTP | Seqwater - Field | pH Unit | 0.1 | 52 | 52 | 6.8 | 7.7 | 7.2942 | 7.645 | 0 | NA
Physical Property | Temperature - Field | WTP | Ewen Maddock WTP | Seqwater - Field | °C | 0.1 | 52 | 52 | 16 | 28.8 | 22.4827 | 27.745 | NA | NA
Physical Property | Total Dissolved Solids | WTP | Ewen Maddock WTP | Symbio | mg/L | 1 | 13 | 13 | 110 | 220 | 146.923 | 190 | 0 | NA
Physical Property | True Colour | WTP | Ewen Maddock WTP | Symbio | HU | 1 | 13 | 1 | <1 | 1 | <1 | <1 | 0 | NA
Physical Property | Turbidity | WTP | Ewen Maddock WTP | Symbio | NTU | 0.1 | 13 | 13 | 0.1 | 1.5 | 0.43846 | 1.14 | 0 | NA
Physical Property | UV Absorbance | WTP | Ewen Maddock WTP | Symbio | AU | 0.005 | 13 | 13 | 0.012 | 0.028 | 0.020385 | 0.0262 | NA | NA
Physical Property | UV Transmittance | WTP | Ewen Maddock WTP | Seqwater calculation | % |  | 13 | 13 | 94 | 97 | 95.2308 | 97 | NA | NA
Taste and Odour | 2-Methylisoborneol | WTP | Ewen Maddock WTP | Process Lab Mt Crosby | ng/L | 2 | 24 | 0 | <2 | <2 | <2 | <2 | NA | NA
Taste and Odour | Geosmin | WTP | Ewen Maddock WTP | Process Lab Mt Crosby | ng/L | 2 | 24 | 0 | <2 | <2 | <2 | <2 | NA | NA
Trihalomethane | Trihalomethanes | WTP | Ewen Maddock WTP | Symbio | µg/L | 1 | 13 | 13 | 10 | 34 | 18.3846 | 28 | NA | 0

## TES
Esk WTP
01/07/2022 to 01/07/2023
Run Date: 10/07/2023 01:18:23 PM
Test Grouping | Test | Scheme Component | Site Description | Laboratory | Unit of Measure | Limit of Reporting | Total no. of samples taken | No. of samples in which parameter was detected. | Minimum concentration or count | Maximum concentration or count | Average (mean) concentration or count | 95th Percentile | No of Samples Exceeding ADWG Aesthetic (treated water) | No of Samples Exceeding ADWG Health (treated water)
Algae identification & enumeration | Chrysosporum ovalisporum | SW | Esk WTP | Symbio Algae | cells/mL | 5 | 12 | 0 | <5 | <5 | <5 | <5 | NA | NA
Algae identification & enumeration | Cylindro. raciborskii | SW | Esk WTP | Symbio Algae | cells/mL | 5 | 12 | 4 | <5 | 140 | 31.25 | 134.5 | NA | NA
Algae identification & enumeration | Dolichospermum circinale | SW | Esk WTP | Symbio Algae | cells/mL | 5 | 12 | 0 | <5 | <5 | <5 | <5 | NA | NA
Algae identification & enumeration | Microcystis aeruginosa | SW | Esk WTP | Symbio Algae | cells/mL | 5 | 12 | 0 | <5 | <5 | <5 | <5 | NA | NA
Algae identification & enumeration | Microseira wollei | SW | Esk WTP | Symbio Algae | cells/mL | 5 | 12 | 0 | <5 | <5 | <5 | <5 | NA | NA
Algae identification & enumeration | Nodularia spumigena | SW | Esk WTP | Symbio Algae | cells/mL | 5 | 12 | 0 | <5 | <5 | <5 | <5 | NA | NA
Algae identification & enumeration | Raphidiopsis mediterranea | SW | Esk WTP | Symbio Algae | cells/mL | 5 | 12 | 0 | <5 | <5 | <5 | <5 | NA | NA
Major Cations & Anions | Calcium | SW | Esk WTP | Symbio | mg/L | 0.1 | 4 | 4 | 23 | 27 | 24.75 | 26.7 | NA | NA
Major Cations & Anions | Chloride | SW | Esk WTP | Symbio | mg/L | 1 | 4 | 4 | 53 | 64 | 58.5 | 63.25 | NA | NA
Major Cations & Anions | Hardness | SW | Esk WTP | Symbio | mg/L | 1 | 4 | 4 | 100 | 120 | 112.5 | 120 | NA | NA
Major Cations & Anions | Magnesium | SW | Esk WTP | Symbio | mg/L | 0.05 | 4 | 4 | 11 | 13 | 12.25 | 13 | NA | NA
Major Cations & Anions | Potassium | SW | Esk WTP | Symbio | mg/L | 1 | 4 | 4 | 3 | 3 | 3 | 3 | NA | NA
Major Cations & Anions | Sodium | SW | Esk WTP | Symbio | mg/L | 1 | 4 | 4 | 28 | 33 | 30.25 | 32.55 | NA | NA
Metals | Aluminium | SW | Esk WTP | Symbio | mg/L | 0.005 | 12 | 12 | 0.05 | 0.64 | 0.17225 | 0.508 | NA | NA
Metals | Arsenic | SW | Esk WTP | Symbio | mg/L | 0.0005 | 4 | 4 | 0.0012 | 0.0019 | 0.00165 | 0.001885 | NA | NA
Metals | Boron | SW | Esk WTP | Symbio | mg/L | 0.03 | 4 | 0 | <0.03 | <0.03 | <0.03 | <0.03 | NA | NA
Metals | Cadmium | SW | Esk WTP | Symbio | mg/L | 0.0001 | 4 | 0 | <0.0001 | <0.0001 | <0.0001 | <0.0001 | NA | NA
Metals | Chromium | SW | Esk WTP | Symbio | mg/L | 0.001 | 4 | 1 | <0.001 | 0.001 | <0.001 | <0.001 | NA | NA
Metals | Copper | SW | Esk WTP | Symbio | mg/L | 0.001 | 4 | 4 | 0.006 | 0.009 | 0.00675 | 0.00855 | NA | NA
Metals | Iron | SW | Esk WTP | Symbio | mg/L | 0.01 | 12 | 12 | 0.1 | 1.1 | 0.30083 | 0.9405 | NA | NA
Metals | Iron (soluble) | SW | Esk WTP | Symbio | mg/L | 0.01 | 12 | 8 | <0.01 | 0.13 | 0.043333 | 0.119 | NA | NA
Metals | Lanthanum | SW | Esk WTP | Symbio | mg/L | 0.0005 | 12 | 1 | <0.0005 | 0.0005 | <0.0005 | <0.0005 | NA | NA
Metals | Lead | SW | Esk WTP | Symbio | mg/L | 0.001 | 4 | 0 | <0.001 | <0.001 | <0.001 | <0.001 | NA | NA
Metals | Manganese | SW | Esk WTP | Symbio | mg/L | 0.001 | 12 | 12 | 0.017 | 0.04 | 0.031667 | 0.0389 | NA | NA
Metals | Manganese (soluble) | SW | Esk WTP | Symbio | mg/L | 0.001 | 12 | 4 | <0.001 | 0.002 | <0.001 | 0.002 | NA | NA
Metals | Nickel | SW | Esk WTP | Symbio | mg/L | 0.001 | 4 | 0 | <0.001 | <0.001 | <0.001 | <0.001 | NA | NA
Metals | Selenium | SW | Esk WTP | Symbio | mg/L | 0.002 | 12 | 0 | <0.002 | <0.002 | <0.002 | <0.002 | NA | NA
Metals | Zinc | SW | Esk WTP | Symbio | mg/L | 0.005 | 4 | 3 | <0.005 | 0.063 | 0.01975 | 0.0549 | NA | NA
Microbiological | E.coli MF | SW | Esk WTP | Symbio | CFU/100mL | 1 | 52 | 23 | <1 | 36 | 3.4423 | 23.75 | NA | NA
Microbiological | Total Coliforms | SW | Esk WTP | Symbio | CFU/100mL | 1 | 52 | 52 | 2 | 9500 | 649.135 | 1905 | NA | NA
Nutrients | Ammonia | SW | Esk WTP | Symbio | mg/L | 0.005 | 4 | 3 | <0.005 | 0.13 | 0.037 | 0.1123 | NA | NA
Nutrients | Nitrate | SW | Esk WTP | Symbio | mg/L | 0.002 | 4 | 4 | 0.097 | 0.17 | 0.13925 | 0.167 | NA | NA
Nutrients | Nitrite | SW | Esk WTP | Symbio | mg/L | 0.002 | 4 | 3 | <0.002 | 0.014 | 0.00475 | 0.01235 | NA | NA
Nutrients | Total Oxidised Nitrogen | SW | Esk WTP | Symbio | mg/L | 0.002 | 4 | 4 | 0.1 | 0.18 | 0.1425 | 0.1755 | NA | NA
Other Organics | DOC | SW | Esk WTP | Symbio | mg/L | 0.2 | 12 | 12 | 5 | 6.4 | 5.775 | 6.4 | NA | NA
Other Organics | TOC | SW | Esk WTP | Symbio | mg/L | 0.2 | 12 | 12 | 5.3 | 6.2 | 5.7 | 6.2 | NA | NA
Pesticide | Ethylene dibromide (EDB) | SW | Esk WTP | Symbio | µg/L | 5 | 4 | 0 | <5 | <5 | <5 | <5 | NA | NA
Physical Property | Alkalinity Total | SW | Esk WTP | Symbio | mg/L | 1 | 12 | 12 | 78 | 150 | 107.25 | 133.5 | NA | NA
Physical Property | Conductivity - Field | SW | Esk WTP | Seqwater - Field | µS/cm | 15 | 12 | 12 | 287 | 457 | 388.667 | 442.7 | NA | NA
Physical Property | pH - Field | SW | Esk WTP | Seqwater - Field | pH Unit | 0.1 | 12 | 12 | 7.6 | 8 | 7.8083 | 8 | NA | NA
Physical Property | Suspended Solids | SW | Esk WTP | Symbio | mg/L | 1 | 12 | 7 | <1 | 5 | 2.3333 | 5 | NA | NA
Physical Property | Temperature - Field | SW | Esk WTP | Seqwater - Field | °C | 0.1 | 12 | 12 | 15.5 | 26.7 | 21.4083 | 26.535 | NA | NA
Physical Property | Total Dissolved Solids | SW | Esk WTP | Symbio | mg/L | 1 | 4 | 4 | 190 | 220 | 210 | 220 | NA | NA
Physical Property | True Colour | SW | Esk WTP | Symbio | HU | 1 | 12 | 12 | 11 | 39 | 19.4167 | 34.6 | NA | NA
Physical Property | Turbidity | SW | Esk WTP | Symbio | NTU | 0.1 | 12 | 12 | 1.6 | 15 | 5.0167 | 12.195 | NA | NA
Physical Property | UV Absorbance | SW | Esk WTP | Symbio | AU | 0.005 | 12 | 12 | 0.13 | 0.24 | 0.16667 | 0.2235 | NA | NA
Physical Property | UV Transmittance | SW | Esk WTP | Seqwater calculation | % |  | 12 | 12 | 58 | 74 | 68.4167 | 74 | NA | NA
Polyaromatic Hydrocarbon | Benzo[a]pyrene | SW | Esk WTP | Symbio | µg/L | 0.005 | 4 | 0 | <0.005 | <0.005 | <0.005 | <0.005 | NA | NA
Polyaromatic Hydrocarbon | Total PAH | SW | Esk WTP | Symbio | µg/L | 0.02 | 2 | 0 | <0.02 | <0.02 | <0.02 | <0.02 | NA | NA
Radiological | Beta Activity K-40 corrected | SW | Esk WTP | Symbio | Bq/L | 0.07 | 2 | 0 | <0.07 | <0.08 | <0.07 | <0.07 | NA | NA
Radiological | Gross Alpha Activity | SW | Esk WTP | Symbio | Bq/L | 0.03 | 2 | 2 | 0.03 | 0.05 | 0.04 | 0.049 | NA | NA
Taste and Odour | 2-Methylisoborneol | SW | Esk WTP | Process Lab Mt Crosby | ng/L | 2 | 24 | 9 | <2 | 9.1 | <2 | 8.02 | NA | NA
Taste and Odour | Geosmin | SW | Esk WTP | Process Lab Mt Crosby | ng/L | 2 | 24 | 4 | <2 | 4.2 | <2 | 3.555 | NA | NA
Toxins | Anatoxin-a | SW | Esk WTP | Symbio Algae | µg/L | 0.1 | 12 | 0 | <0.1 | <0.1 | <0.1 | <0.1 | NA | NA
Toxins | Cylindrospermopsin | SW | Esk WTP | Symbio Algae | µg/L | 0.2 | 12 | 1 | <0.2 | 0.3 | <0.2 | <0.2 | NA | NA
Toxins | Deoxycylindrospermopsin | SW | Esk WTP | Symbio Algae | µg/L | 0.2 | 12 | 2 | <0.2 | 0.3 | <0.2 | 0.245 | NA | NA
Toxins | Microcystin | SW | Esk WTP | Symbio Algae | µg/L | 0.3 | 12 | 0 | <0.3 | <0.3 | <0.3 | <0.3 | NA | NA
Toxins | neoSaxitoxin | SW | Esk WTP | Symbio Algae | µg/L | 1 | 12 | 0 | <1 | <1 | <1 | <1 | NA | NA
Toxins | Nodularin | SW | Esk WTP | Symbio Algae | µg/L | 0.3 | 12 | 0 | <0.3 | <0.3 | <0.3 | <0.3 | NA | NA
Toxins | Saxitoxin | SW | Esk WTP | Symbio Algae | µg/L | 1 | 12 | 0 | <1 | <1 | <1 | <1 | NA | NA
Toxins | Total Cylindrospermopsin | SW | Esk WTP | Seqwater calculation | µg/L | 0.4 | 6 | 0 | <0.4 | <0.4 | <0.4 | <0.4 | NA | NA
Toxins | Total Cylindrospermopsin | SW | Esk WTP | Symbio Algae | µg/L | 0.4 | 6 | 1 | <0.4 | 0.5 | <0.4 | <0.4 | NA | NA
Toxins | Total Saxitoxins | SW | Esk WTP | Seqwater calculation | µg/L | 2 | 6 | 0 | <2 | <2 | <2 | <2 | NA | NA
Toxins | Total Saxitoxins | SW | Esk WTP | Symbio Algae | µg/L | 2 | 6 | 0 | <2 | <2 | <2 | <2 | NA | NA
Volatile Organic Compound | 1.1-Dichloroethene | SW | Esk WTP | Symbio | µg/L | 1 | 4 | 0 | <1 | <1 | <1 | <1 | NA | NA
Volatile Organic Compound | 1.2.4-Trichlorobenzene | SW | Esk WTP | Symbio | µg/L | 0.5 | 4 | 0 | <0.5 | <0.5 | <0.5 | <0.5 | NA | NA
Volatile Organic Compound | 1.2.4-Trimethylbenzene | SW | Esk WTP | Symbio | µg/L | 5 | 4 | 0 | <5 | <5 | <5 | <5 | NA | NA
Volatile Organic Compound | 1.2-Dichlorobenzene | SW | Esk WTP | Symbio | µg/L | 0.5 | 4 | 0 | <0.5 | <0.5 | <0.5 | <0.5 | NA | NA
Volatile Organic Compound | 1.2-Dichloroethane | SW | Esk WTP | Symbio | µg/L | 1 | 4 | 0 | <1 | <1 | <1 | <1 | NA | NA
Volatile Organic Compound | Benzene | SW | Esk WTP | Symbio | µg/L | 0.5 | 2 | 0 | <0.5 | <0.5 | <0.5 | <0.5 | NA | NA
Volatile Organic Compound | Carbon tetrachloride | SW | Esk WTP | Symbio | µg/L | 1 | 4 | 0 | <1 | <1 | <1 | <1 | NA | NA
Volatile Organic Compound | Ethylbenzene | SW | Esk WTP | Symbio | µg/L | 1 | 2 | 0 | <1 | <1 | <1 | <1 | NA | NA
Volatile Organic Compound | Hexachlorobutadiene | SW | Esk WTP | Symbio | µg/L | 0.5 | 4 | 0 | <0.5 | <0.5 | <0.5 | <0.5 | NA | NA
Volatile Organic Compound | Tetrachloroethene | SW | Esk WTP | Symbio | µg/L | 1 | 4 | 0 | <1 | <1 | <1 | <1 | NA | NA
Volatile Organic Compound | Toluene | SW | Esk WTP | Symbio | µg/L | 1 | 2 | 0 | <1 | <1 | <1 | <1 | NA | NA
Volatile Organic Compound | Trichloroethene | SW | Esk WTP | Symbio | µg/L | 1 | 4 | 0 | <1 | <1 | <1 | <1 | NA | NA
Volatile Organic Compound | Xylene | SW | Esk WTP | Symbio | µg/L | 1 | 2 | 0 | <1 | <1 | <1 | <1 | NA | NA
Chemical | Fluoride | WTP | Esk WTP | Symbio | mg/L | 0.05 | 52 | 52 | 0.71 | 0.92 | 0.80096 | 0.8745 | NA | 0
Chemical | Free Chlorine - Field | WTP | Esk WTP | Seqwater - Field | mg/L | 0.1 | 52 | 52 | 1.5 | 3 | 2.2135 | 2.8 | NA | 0
Chemical | Total Chlorine - Field | WTP | Esk WTP | Seqwater - Field | mg/L | 0.1 | 52 | 52 | 1.7 | 3.2 | 2.4615 | 3.045 | NA | 0
Disinfection by product | Chlorate | WTP | Esk WTP | Symbio | mg/L | 0.005 | 4 | 1 | <0.005 | 0.02 | 0.005 | 0.017 | NA | 0
Haloacetic acid | Chloroacetic acid | WTP | Esk WTP | Symbio | µg/L | 1 | 4 | 3 | <1 | 6 | 2.25 | 5.4 | NA | 0
Haloacetic acid | Dichloroacetic acid | WTP | Esk WTP | Symbio | µg/L | 1 | 4 | 4 | 8 | 13 | 10.75 | 12.7 | NA | 0
Haloacetic acid | Trichloroacetic acid | WTP | Esk WTP | Symbio | µg/L | 1 | 4 | 4 | 8 | 16 | 11.5 | 15.7 | NA | 0
Major Cations & Anions | Calcium | WTP | Esk WTP | Symbio | mg/L | 0.1 | 12 | 12 | 18 | 28 | 23.8333 | 27.45 | NA | NA
Major Cations & Anions | Chloride | WTP | Esk WTP | Symbio | mg/L | 1 | 12 | 12 | 42 | 70 | 60.9167 | 69.45 | 0 | NA
Major Cations & Anions | Hardness | WTP | Esk WTP | Symbio | mg/L | 1 | 12 | 12 | 81 | 130 | 108.833 | 124.5 | 0 | NA
Major Cations & Anions | Magnesium | WTP | Esk WTP | Symbio | mg/L | 0.05 | 12 | 12 | 9 | 14 | 12 | 14 | NA | NA
Major Cations & Anions | Potassium | WTP | Esk WTP | Symbio | mg/L | 1 | 12 | 12 | 3 | 3 | 3 | 3 | NA | NA
Major Cations & Anions | Sodium | WTP | Esk WTP | Symbio | mg/L | 1 | 12 | 12 | 36 | 51 | 44.1667 | 51 | 0 | NA
Major Cations & Anions | Sulphate | WTP | Esk WTP | Symbio | mg/L | 0.3 | 12 | 12 | 34 | 61 | 45.6667 | 58.25 | 0 | NA
Metals | Aluminium | WTP | Esk WTP | Symbio | mg/L | 0.005 | 12 | 12 | 0.037 | 0.11 | 0.061583 | 0.0946 | NA | NA
Metals | Aluminium (acid soluble) | WTP | Esk WTP | Symbio | mg/L | 0.01 | 12 | 12 | 0.032 | 0.11 | 0.059417 | 0.09405 | 0 | NA
Metals | Antimony | WTP | Esk WTP | Symbio | mg/L | 0.001 | 4 | 0 | <0.001 | <0.001 | <0.001 | <0.001 | NA | 0
Metals | Arsenic | WTP | Esk WTP | Symbio | mg/L | 0.0005 | 12 | 0 | <0.0005 | <0.0005 | <0.0005 | <0.0005 | NA | 0
Metals | Boron | WTP | Esk WTP | Symbio | mg/L | 0.03 | 12 | 0 | <0.03 | <0.03 | <0.03 | <0.03 | NA | 0
Metals | Cadmium | WTP | Esk WTP | Symbio | mg/L | 0.0001 | 12 | 0 | <0.0001 | <0.0001 | <0.0001 | <0.0001 | NA | 0
Metals | Chromium | WTP | Esk WTP | Symbio | mg/L | 0.001 | 12 | 0 | <0.001 | <0.001 | <0.001 | <0.001 | NA | 0
Metals | Copper | WTP | Esk WTP | Symbio | mg/L | 0.001 | 12 | 0 | <0.001 | <0.001 | <0.001 | <0.001 | 0 | 0
Metals | Iron | WTP | Esk WTP | Symbio | mg/L | 0.01 | 12 | 0 | <0.01 | <0.01 | <0.01 | <0.01 | 0 | NA
Metals | Lead | WTP | Esk WTP | Symbio | mg/L | 0.001 | 12 | 0 | <0.001 | <0.001 | <0.001 | <0.001 | NA | 0
Metals | Manganese | WTP | Esk WTP | Symbio | mg/L | 0.001 | 12 | 10 | <0.001 | 0.004 | 0.0015 | 0.00345 | 0 | 0
Metals | Nickel | WTP | Esk WTP | Symbio | mg/L | 0.001 | 12 | 0 | <0.001 | <0.001 | <0.001 | <0.001 | NA | 0
Metals | Selenium | WTP | Esk WTP | Symbio | mg/L | 0.002 | 12 | 0 | <0.002 | <0.002 | <0.002 | <0.002 | NA | 0
Metals | Zinc | WTP | Esk WTP | Symbio | mg/L | 0.005 | 12 | 4 | <0.005 | 0.01 | <0.005 | 0.0089 | 0 | NA
Microbiological | E.coli MF | WTP | Esk WTP | Symbio | CFU/100mL | 1 | 52 | 0 | <1 | <1 | <1 | <1 | NA | 0
Microbiological | Total Coliforms | WTP | Esk WTP | Symbio | CFU/100mL | 1 | 52 | 0 | <1 | <1 | <1 | <1 | NA | NA
Other Organics | di(2-ethylhexyl) phthalate | WTP | Esk WTP | Symbio | µg/L | 5 | 4 | 0 | <5 | <5 | <5 | <5 | NA | 0
Other Organics | TOC | WTP | Esk WTP | Symbio | mg/L | 0.2 | 12 | 12 | 2.3 | 3.5 | 2.8417 | 3.335 | NA | NA
Physical Property | Alkalinity Total | WTP | Esk WTP | Symbio | mg/L | 1 | 12 | 12 | 79 | 220 | 102.167 | 154 | NA | NA
Physical Property | CaCO3 Precipitation Potential | WTP | Esk WTP | Seqwater calculation | mg CaCO3/L |  | 12 | 12 | -24 | -6 | -13.9167 | -7.65 | NA | NA
Physical Property | Conductivity | WTP | Esk WTP | Symbio | µS/cm | 1 | 12 | 12 | 430 | 500 | 461.667 | 494.5 | NA | NA
Physical Property | Conductivity - Field | WTP | Esk WTP | Seqwater - Field | µS/cm | 15 | 52 | 52 | 424 | 563 | 474.942 | 539.4 | NA | NA
Physical Property | Langelier Saturation Index | WTP | Esk WTP | Symbio | - |  | 12 | 12 | -0.89 | -0.19 | -0.63833 | -0.322 | NA | NA
Physical Property | pH - Field | WTP | Esk WTP | Seqwater - Field | pH Unit | 0.1 | 52 | 52 | 7 | 7.7 | 7.2365 | 7.4 | 0 | NA
Physical Property | Temperature - Field | WTP | Esk WTP | Seqwater - Field | °C | 0.1 | 52 | 52 | 13.6 | 28 | 21.2885 | 26.645 | NA | NA
Physical Property | Total Dissolved Solids | WTP | Esk WTP | Symbio | mg/L | 1 | 12 | 12 | 230 | 290 | 258.333 | 284.5 | 0 | NA
Physical Property | True Colour | WTP | Esk WTP | Symbio | HU | 1 | 12 | 0 | <1 | <1 | <1 | <1 | 0 | NA
Physical Property | Turbidity | WTP | Esk WTP | Symbio | NTU | 0.1 | 12 | 11 | <0.1 | 0.2 | 0.14167 | 0.2 | 0 | NA
Physical Property | UV Absorbance | WTP | Esk WTP | Symbio | AU | 0.005 | 12 | 12 | 0.032 | 0.046 | 0.03625 | 0.0427 | NA | NA
Physical Property | UV Transmittance | WTP | Esk WTP | Seqwater calculation | % |  | 12 | 12 | 90 | 93 | 91.8333 | 92.45 | NA | NA
Polyaromatic Hydrocarbon | Benzo[a]pyrene | WTP | Esk WTP | Symbio | µg/L | 0.005 | 2 | 0 | <0.005 | <0.005 | <0.005 | <0.005 | NA | 0
Polyaromatic Hydrocarbon | Total PAH | WTP | Esk WTP | Symbio | µg/L | 0.02 | 2 | 0 | <0.02 | <0.02 | <0.02 | <0.02 | NA | 0
Taste and Odour | 2-Methylisoborneol | WTP | Esk WTP | Process Lab Mt Crosby | ng/L | 2 | 24 | 10 | <2 | 9.6 | 2.0333 | 8.75 | NA | NA
Taste and Odour | Geosmin | WTP | Esk WTP | Process Lab Mt Crosby | ng/L | 2 | 24 | 11 | <2 | 6.1 | <2 | 4.35 | NA | NA
Trihalomethane | Trihalomethanes | WTP | Esk WTP | Symbio | µg/L | 1 | 12 | 12 | 41 | 81 | 60.5833 | 80.45 | NA | 0

## THZ
Hinze Dam WTP
01/07/2022 to 01/07/2023
Run Date: 10/07/2023 01:18:23 PM
Test Grouping | Test | Scheme Component | Site Description | Laboratory | Unit of Measure | Limit of Reporting | Total no. of samples taken | No. of samples in which parameter was detected. | Minimum concentration or count | Maximum concentration or count | Average (mean) concentration or count | 95th Percentile | No of Samples Exceeding ADWG Aesthetic (treated water) | No of Samples Exceeding ADWG Health (treated water)
Algae identification & enumeration | Chrysosporum ovalisporum | SW | Hinze Dam WTP | Symbio Algae | cells/mL | 5 | 12 | 0 | <5 | <5 | <5 | <5 | NA | NA
Algae identification & enumeration | Cylindro. raciborskii | SW | Hinze Dam WTP | Symbio Algae | cells/mL | 5 | 12 | 1 | <5 | 80 | 6.6667 | 36 | NA | NA
Algae identification & enumeration | Dolichospermum circinale | SW | Hinze Dam WTP | Symbio Algae | cells/mL | 5 | 12 | 0 | <5 | <5 | <5 | <5 | NA | NA
Algae identification & enumeration | Microcystis aeruginosa | SW | Hinze Dam WTP | Symbio Algae | cells/mL | 5 | 12 | 1 | <5 | 400 | 33.3333 | 180 | NA | NA
Algae identification & enumeration | Microseira wollei | SW | Hinze Dam WTP | Symbio Algae | cells/mL | 5 | 12 | 0 | <5 | <5 | <5 | <5 | NA | NA
Algae identification & enumeration | Nodularia spumigena | SW | Hinze Dam WTP | Symbio Algae | cells/mL | 5 | 12 | 0 | <5 | <5 | <5 | <5 | NA | NA
Algae identification & enumeration | Raphidiopsis mediterranea | SW | Hinze Dam WTP | Symbio Algae | cells/mL | 5 | 12 | 0 | <5 | <5 | <5 | <5 | NA | NA
Major Cations & Anions | Calcium | SW | Hinze Dam WTP | Symbio | mg/L | 0.1 | 4 | 4 | 3 | 4 | 3.5 | 4 | NA | NA
Major Cations & Anions | Chloride | SW | Hinze Dam WTP | Symbio | mg/L | 1 | 4 | 4 | 11 | 12 | 11.5 | 12 | NA | NA
Major Cations & Anions | Hardness | SW | Hinze Dam WTP | Symbio | mg/L | 1 | 4 | 4 | 17 | 19 | 18 | 18.85 | NA | NA
Major Cations & Anions | Magnesium | SW | Hinze Dam WTP | Symbio | mg/L | 0.05 | 4 | 4 | 2 | 2 | 2 | 2 | NA | NA
Major Cations & Anions | Potassium | SW | Hinze Dam WTP | Symbio | mg/L | 1 | 4 | 4 | 1 | 2 | 1.5 | 2 | NA | NA
Major Cations & Anions | Sodium | SW | Hinze Dam WTP | Symbio | mg/L | 1 | 4 | 4 | 8 | 9 | 8.5 | 9 | NA | NA
Metals | Aluminium | SW | Hinze Dam WTP | Symbio | mg/L | 0.005 | 12 | 12 | 0.014 | 0.31 | 0.0985 | 0.255 | NA | NA
Metals | Arsenic | SW | Hinze Dam WTP | Symbio | mg/L | 0.0005 | 4 | 0 | <0.0005 | <0.0005 | <0.0005 | <0.0005 | NA | NA
Metals | Boron | SW | Hinze Dam WTP | Symbio | mg/L | 0.03 | 4 | 0 | <0.03 | <0.03 | <0.03 | <0.03 | NA | NA
Metals | Cadmium | SW | Hinze Dam WTP | Symbio | mg/L | 0.0001 | 4 | 0 | <0.0001 | <0.0001 | <0.0001 | <0.0001 | NA | NA
Metals | Chromium | SW | Hinze Dam WTP | Symbio | mg/L | 0.001 | 4 | 0 | <0.001 | <0.001 | <0.001 | <0.001 | NA | NA
Metals | Copper | SW | Hinze Dam WTP | Symbio | mg/L | 0.001 | 4 | 4 | 0.001 | 0.005 | 0.00275 | 0.0047 | NA | NA
Metals | Iron | SW | Hinze Dam WTP | Symbio | mg/L | 0.01 | 12 | 12 | 0.02 | 0.29 | 0.13083 | 0.257 | NA | NA
Metals | Iron (soluble) | SW | Hinze Dam WTP | Symbio | mg/L | 0.01 | 12 | 10 | <0.01 | 0.18 | 0.0575 | 0.147 | NA | NA
Metals | Lanthanum | SW | Hinze Dam WTP | Symbio | mg/L | 0.0005 | 12 | 0 | <0.0005 | <0.0005 | <0.0005 | <0.0005 | NA | NA
Metals | Lead | SW | Hinze Dam WTP | Symbio | mg/L | 0.001 | 4 | 0 | <0.001 | <0.001 | <0.001 | <0.001 | NA | NA
Metals | Manganese | SW | Hinze Dam WTP | Symbio | mg/L | 0.001 | 12 | 12 | 0.018 | 0.072 | 0.038417 | 0.0665 | NA | NA
Metals | Manganese (soluble) | SW | Hinze Dam WTP | Symbio | mg/L | 0.001 | 12 | 6 | <0.001 | 0.003 | <0.001 | 0.00245 | NA | NA
Metals | Nickel | SW | Hinze Dam WTP | Symbio | mg/L | 0.001 | 4 | 0 | <0.001 | <0.001 | <0.001 | <0.001 | NA | NA
Metals | Selenium | SW | Hinze Dam WTP | Symbio | mg/L | 0.002 | 12 | 0 | <0.002 | <0.002 | <0.002 | <0.002 | NA | NA
Metals | Zinc | SW | Hinze Dam WTP | Symbio | mg/L | 0.005 | 4 | 1 | <0.005 | 0.039 | 0.00975 | 0.03315 | NA | NA
Microbiological | E.coli MF | SW | Hinze Dam WTP | Symbio | CFU/100mL | 1 | 52 | 26 | <1 | 71 | 4.9039 | 23.2 | NA | NA
Microbiological | Total Coliforms | SW | Hinze Dam WTP | Symbio | CFU/100mL | 1 | 52 | 49 | <1 | 3200 | 301.308 | 1335 | NA | NA
Nutrients | Ammonia | SW | Hinze Dam WTP | Symbio | mg/L | 0.005 | 4 | 3 | <0.005 | 0.022 | 0.00875 | 0.01975 | NA | NA
Nutrients | Nitrate | SW | Hinze Dam WTP | Symbio | mg/L | 0.002 | 4 | 3 | <0.002 | 0.11 | 0.032 | 0.09515 | NA | NA
Nutrients | Nitrite | SW | Hinze Dam WTP | Symbio | mg/L | 0.002 | 4 | 4 | 0.002 | 0.01 | 0.0045 | 0.00895 | NA | NA
Nutrients | Total Oxidised Nitrogen | SW | Hinze Dam WTP | Symbio | mg/L | 0.002 | 4 | 4 | 0.002 | 0.12 | 0.0365 | 0.1041 | NA | NA
Other Organics | DOC | SW | Hinze Dam WTP | Symbio | mg/L | 0.2 | 12 | 12 | 1.9 | 4 | 3.0417 | 3.835 | NA | NA
Other Organics | TOC | SW | Hinze Dam WTP | Symbio | mg/L | 0.2 | 12 | 12 | 2 | 4.7 | 3.2 | 4.315 | NA | NA
Pesticide | Ethylene dibromide (EDB) | SW | Hinze Dam WTP | Symbio | µg/L | 5 | 4 | 0 | <5 | <5 | <5 | <5 | NA | NA
Physical Property | Alkalinity Total | SW | Hinze Dam WTP | Symbio | mg/L | 1 | 12 | 12 | 19 | 30 | 25.5 | 29.45 | NA | NA
Physical Property | Conductivity - Field | SW | Hinze Dam WTP | Seqwater - Field | µS/cm | 15 | 12 | 12 | 83 | 99 | 89.3333 | 99 | NA | NA
Physical Property | pH - Field | SW | Hinze Dam WTP | Seqwater - Field | pH Unit | 0.1 | 12 | 12 | 6.6 | 7.8 | 7.3333 | 7.8 | NA | NA
Physical Property | Suspended Solids | SW | Hinze Dam WTP | Symbio | mg/L | 1 | 12 | 6 | <1 | 4 | 1.4167 | 4 | NA | NA
Physical Property | Temperature - Field | SW | Hinze Dam WTP | Seqwater - Field | °C | 0.1 | 12 | 12 | 15.5 | 26.8 | 21.65 | 26.47 | NA | NA
Physical Property | Total Dissolved Solids | SW | Hinze Dam WTP | Symbio | mg/L | 1 | 4 | 4 | 69 | 89 | 80.75 | 88.4 | NA | NA
Physical Property | True Colour | SW | Hinze Dam WTP | Symbio | HU | 1 | 12 | 12 | 2 | 15 | 8.6667 | 14.45 | NA | NA
Physical Property | Turbidity | SW | Hinze Dam WTP | Symbio | NTU | 0.1 | 12 | 12 | 0.9 | 3.9 | 2.1583 | 3.68 | NA | NA
Physical Property | UV Absorbance | SW | Hinze Dam WTP | Symbio | AU | 0.005 | 12 | 12 | 0.023 | 0.11 | 0.0745 | 0.1045 | NA | NA
Physical Property | UV Transmittance | SW | Hinze Dam WTP | Seqwater calculation | % |  | 12 | 12 | 78 | 95 | 84.4167 | 90.6 | NA | NA
Polyaromatic Hydrocarbon | Benzo[a]pyrene | SW | Hinze Dam WTP | Symbio | µg/L | 0.005 | 4 | 0 | <0.005 | <0.005 | <0.005 | <0.005 | NA | NA
Polyaromatic Hydrocarbon | Total PAH | SW | Hinze Dam WTP | Symbio | µg/L | 0.02 | 2 | 0 | <0.02 | <0.02 | <0.02 | <0.02 | NA | NA
Radiological | Beta Activity K-40 corrected | SW | Hinze Dam WTP | Symbio | Bq/L | 0.07 | 2 | 0 | <0.07 | <0.08 | <0.07 | <0.07 | NA | NA
Radiological | Gross Alpha Activity | SW | Hinze Dam WTP | Symbio | Bq/L | 0.03 | 2 | 2 | 0.04 | 0.06 | 0.05 | 0.059 | NA | NA
Taste and Odour | 2-Methylisoborneol | SW | Hinze Dam WTP | Process Lab Mt Crosby | ng/L | 2 | 24 | 0 | <2 | <2 | <2 | <2 | NA | NA
Taste and Odour | Geosmin | SW | Hinze Dam WTP | Process Lab Mt Crosby | ng/L | 2 | 24 | 4 | <2 | 4.2 | <2 | 3.34 | NA | NA
Toxins | Anatoxin-a | SW | Hinze Dam WTP | Symbio Algae | µg/L | 0.1 | 12 | 0 | <0.1 | <0.1 | <0.1 | <0.1 | NA | NA
Toxins | Cylindrospermopsin | SW | Hinze Dam WTP | Symbio Algae | µg/L | 0.2 | 12 | 0 | <0.2 | <0.2 | <0.2 | <0.2 | NA | NA
Toxins | Deoxycylindrospermopsin | SW | Hinze Dam WTP | Symbio Algae | µg/L | 0.2 | 12 | 0 | <0.2 | <0.2 | <0.2 | <0.2 | NA | NA
Toxins | Microcystin | SW | Hinze Dam WTP | Symbio Algae | µg/L | 0.3 | 12 | 0 | <0.3 | <0.3 | <0.3 | <0.3 | NA | NA
Toxins | neoSaxitoxin | SW | Hinze Dam WTP | Symbio Algae | µg/L | 1 | 12 | 0 | <1 | <1 | <1 | <1 | NA | NA
Toxins | Nodularin | SW | Hinze Dam WTP | Symbio Algae | µg/L | 0.3 | 12 | 0 | <0.3 | <0.3 | <0.3 | <0.3 | NA | NA
Toxins | Saxitoxin | SW | Hinze Dam WTP | Symbio Algae | µg/L | 1 | 12 | 0 | <1 | <1 | <1 | <1 | NA | NA
Toxins | Total Cylindrospermopsin | SW | Hinze Dam WTP | Seqwater calculation | µg/L | 0.4 | 6 | 0 | <0.4 | <0.4 | <0.4 | <0.4 | NA | NA
Toxins | Total Cylindrospermopsin | SW | Hinze Dam WTP | Symbio Algae | µg/L | 0.4 | 6 | 0 | <0.4 | <0.4 | <0.4 | <0.4 | NA | NA
Toxins | Total Saxitoxins | SW | Hinze Dam WTP | Seqwater calculation | µg/L | 2 | 6 | 0 | <2 | <2 | <2 | <2 | NA | NA
Toxins | Total Saxitoxins | SW | Hinze Dam WTP | Symbio Algae | µg/L | 2 | 6 | 0 | <2 | <2 | <2 | <2 | NA | NA
Volatile Organic Compound | 1.1-Dichloroethene | SW | Hinze Dam WTP | Symbio | µg/L | 1 | 4 | 0 | <1 | <1 | <1 | <1 | NA | NA
Volatile Organic Compound | 1.2.4-Trichlorobenzene | SW | Hinze Dam WTP | Symbio | µg/L | 0.5 | 4 | 0 | <0.5 | <0.5 | <0.5 | <0.5 | NA | NA
Volatile Organic Compound | 1.2.4-Trimethylbenzene | SW | Hinze Dam WTP | Symbio | µg/L | 5 | 4 | 0 | <5 | <5 | <5 | <5 | NA | NA
Volatile Organic Compound | 1.2-Dichlorobenzene | SW | Hinze Dam WTP | Symbio | µg/L | 0.5 | 4 | 0 | <0.5 | <0.5 | <0.5 | <0.5 | NA | NA
Volatile Organic Compound | 1.2-Dichloroethane | SW | Hinze Dam WTP | Symbio | µg/L | 1 | 4 | 0 | <1 | <1 | <1 | <1 | NA | NA
Volatile Organic Compound | Benzene | SW | Hinze Dam WTP | Symbio | µg/L | 0.5 | 2 | 0 | <0.5 | <0.5 | <0.5 | <0.5 | NA | NA
Volatile Organic Compound | Carbon tetrachloride | SW | Hinze Dam WTP | Symbio | µg/L | 1 | 4 | 0 | <1 | <1 | <1 | <1 | NA | NA
Volatile Organic Compound | Ethylbenzene | SW | Hinze Dam WTP | Symbio | µg/L | 1 | 2 | 0 | <1 | <1 | <1 | <1 | NA | NA
Volatile Organic Compound | Hexachlorobutadiene | SW | Hinze Dam WTP | Symbio | µg/L | 0.5 | 4 | 0 | <0.5 | <0.5 | <0.5 | <0.5 | NA | NA
Volatile Organic Compound | Tetrachloroethene | SW | Hinze Dam WTP | Symbio | µg/L | 1 | 4 | 0 | <1 | <1 | <1 | <1 | NA | NA
Volatile Organic Compound | Toluene | SW | Hinze Dam WTP | Symbio | µg/L | 1 | 2 | 0 | <1 | <1 | <1 | <1 | NA | NA
Volatile Organic Compound | Trichloroethene | SW | Hinze Dam WTP | Symbio | µg/L | 1 | 4 | 0 | <1 | <1 | <1 | <1 | NA | NA
Volatile Organic Compound | Xylene | SW | Hinze Dam WTP | Symbio | µg/L | 1 | 2 | 0 | <1 | <1 | <1 | <1 | NA | NA
Chemical | Free Chlorine - Field | WTP | Hinze Dam WTP | Seqwater - Field | mg/L | 0.1 | 104 | 104 | 0.4 | 2 | 1.2048 | 1.885 | NA | 0
Chemical | Total Chlorine - Field | WTP | Hinze Dam WTP | Seqwater - Field | mg/L | 0.1 | 104 | 104 | 0.5 | 2.1 | 1.3096 | 1.985 | NA | 0
Disinfection by product | Chlorate | WTP | Hinze Dam WTP | Symbio | mg/L | 0.005 | 52 | 51 | <0.005 | 0.45 | 0.33135 | 0.4345 | NA | 0
Haloacetic acid | Chloroacetic acid | WTP | Hinze Dam WTP | Symbio | µg/L | 1 | 16 | 16 | 3 | 8 | 5.0625 | 8 | NA | 0
Haloacetic acid | Dichloroacetic acid | WTP | Hinze Dam WTP | Symbio | µg/L | 1 | 16 | 16 | 15 | 51 | 38.875 | 50.25 | NA | 0
Haloacetic acid | Trichloroacetic acid | WTP | Hinze Dam WTP | Symbio | µg/L | 1 | 16 | 16 | 11 | 19 | 15.0625 | 18.25 | NA | 0
Major Cations & Anions | Calcium | WTP | Hinze Dam WTP | Symbio | mg/L | 0.1 | 12 | 12 | 3 | 5 | 4.3333 | 5 | NA | NA
Major Cations & Anions | Chloride | WTP | Hinze Dam WTP | Symbio | mg/L | 1 | 12 | 12 | 18 | 22 | 20.1667 | 22 | 0 | NA
Major Cations & Anions | Hardness | WTP | Hinze Dam WTP | Symbio | mg/L | 1 | 12 | 12 | 15 | 20 | 17.75 | 19.45 | 0 | NA
Major Cations & Anions | Magnesium | WTP | Hinze Dam WTP | Symbio | mg/L | 0.05 | 12 | 12 | 1 | 2 | 1.9167 | 2 | NA | NA
Major Cations & Anions | Potassium | WTP | Hinze Dam WTP | Symbio | mg/L | 1 | 12 | 12 | 1 | 2 | 1.3333 | 2 | NA | NA
Major Cations & Anions | Sodium | WTP | Hinze Dam WTP | Symbio | mg/L | 1 | 12 | 12 | 12 | 16 | 13.4167 | 14.9 | 0 | NA
Major Cations & Anions | Sulphate | WTP | Hinze Dam WTP | Symbio | mg/L | 0.3 | 12 | 12 | 1 | 2.1 | 1.4583 | 1.88 | 0 | NA
Metals | Aluminium | WTP | Hinze Dam WTP | Symbio | mg/L | 0.005 | 12 | 12 | 0.02 | 0.051 | 0.032417 | 0.04935 | NA | NA
Metals | Antimony | WTP | Hinze Dam WTP | Symbio | mg/L | 0.001 | 4 | 0 | <0.001 | <0.001 | <0.001 | <0.001 | NA | 0
Metals | Arsenic | WTP | Hinze Dam WTP | Symbio | mg/L | 0.0005 | 12 | 0 | <0.0005 | <0.0005 | <0.0005 | <0.0005 | NA | 0
Metals | Boron | WTP | Hinze Dam WTP | Symbio | mg/L | 0.03 | 12 | 0 | <0.03 | <0.03 | <0.03 | <0.03 | NA | 0
Metals | Cadmium | WTP | Hinze Dam WTP | Symbio | mg/L | 0.0001 | 12 | 0 | <0.0001 | <0.0001 | <0.0001 | <0.0001 | NA | 0
Metals | Chromium | WTP | Hinze Dam WTP | Symbio | mg/L | 0.001 | 12 | 0 | <0.001 | <0.001 | <0.001 | <0.001 | NA | 0
Metals | Copper | WTP | Hinze Dam WTP | Symbio | mg/L | 0.001 | 12 | 12 | 0.021 | 0.04 | 0.027917 | 0.0367 | 0 | 0
Metals | Iron | WTP | Hinze Dam WTP | Symbio | mg/L | 0.01 | 12 | 12 | 0.01 | 0.04 | 0.018333 | 0.04 | 0 | NA
Metals | Lead | WTP | Hinze Dam WTP | Symbio | mg/L | 0.001 | 12 | 0 | <0.001 | <0.001 | <0.001 | <0.001 | NA | 0
Metals | Manganese | WTP | Hinze Dam WTP | Symbio | mg/L | 0.001 | 12 | 10 | <0.001 | 0.004 | 0.0015833 | 0.00345 | 0 | 0
Metals | Nickel | WTP | Hinze Dam WTP | Symbio | mg/L | 0.001 | 12 | 0 | <0.001 | <0.001 | <0.001 | <0.001 | NA | 0
Metals | Selenium | WTP | Hinze Dam WTP | Symbio | mg/L | 0.002 | 12 | 0 | <0.002 | <0.002 | <0.002 | <0.002 | NA | 0
Metals | Zinc | WTP | Hinze Dam WTP | Symbio | mg/L | 0.005 | 12 | 12 | 0.01 | 0.039 | 0.01425 | 0.0269 | 0 | NA
Microbiological | E.coli MF | WTP | Hinze Dam WTP | Symbio | CFU/100mL | 1 | 104 | 0 | <1 | <1 | <1 | <1 | NA | 0
Microbiological | Total Coliforms | WTP | Hinze Dam WTP | Symbio | CFU/100mL | 1 | 104 | 1 | <1 | 12 | <1 | <1 | NA | NA
Other Organics | di(2-ethylhexyl) phthalate | WTP | Hinze Dam WTP | Symbio | µg/L | 5 | 4 | 0 | <5 | <5 | <5 | <5 | NA | 0
Other Organics | TOC | WTP | Hinze Dam WTP | Symbio | mg/L | 0.2 | 12 | 12 | 1.2 | 1.8 | 1.55 | 1.745 | NA | NA
Physical Property | Alkalinity Total | WTP | Hinze Dam WTP | Symbio | mg/L | 1 | 12 | 12 | 20 | 40 | 27.1667 | 36.7 | NA | NA
Physical Property | CaCO3 Precipitation Potential | WTP | Hinze Dam WTP | Seqwater calculation | mg CaCO3/L |  | 12 | 12 | -14 | -5 | -7.25 | -5 | NA | NA
Physical Property | Conductivity | WTP | Hinze Dam WTP | Symbio | µS/cm | 1 | 12 | 12 | 100 | 130 | 119.167 | 130 | NA | NA
Physical Property | Conductivity - Field | WTP | Hinze Dam WTP | Seqwater - Field | µS/cm | 15 | 52 | 52 | 95 | 175 | 121.5 | 157.05 | NA | NA
Physical Property | Langelier Saturation Index | WTP | Hinze Dam WTP | Symbio | - |  | 12 | 12 | -1.94 | -1.3 | -1.5942 | -1.355 | NA | NA
Physical Property | pH - Field | WTP | Hinze Dam WTP | Seqwater - Field | pH Unit | 0.1 | 104 | 104 | 6.6 | 8.1 | 7.4346 | 7.885 | 0 | NA
Physical Property | Temperature - Field | WTP | Hinze Dam WTP | Seqwater - Field | °C | 0.1 | 104 | 104 | 14.3 | 30.9 | 23.35 | 28.8 | NA | NA
Physical Property | Total Dissolved Solids | WTP | Hinze Dam WTP | Symbio | mg/L | 1 | 12 | 12 | 39 | 120 | 75.9167 | 114.5 | 0 | NA
Physical Property | True Colour | WTP | Hinze Dam WTP | Symbio | HU | 1 | 24 | 1 | <1 | 1 | <1 | <1 | 0 | NA
Physical Property | Turbidity | WTP | Hinze Dam WTP | Symbio | NTU | 0.1 | 64 | 64 | 0.1 | 0.7 | 0.225 | 0.5 | 0 | NA
Physical Property | UV Absorbance | WTP | Hinze Dam WTP | Symbio | AU | 0.005 | 12 | 12 | 0.009 | 0.017 | 0.014583 | 0.017 | NA | NA
Physical Property | UV Transmittance | WTP | Hinze Dam WTP | Seqwater calculation | % |  | 12 | 12 | 96 | 98 | 96.6667 | 97.45 | NA | NA
Taste and Odour | 2-Methylisoborneol | WTP | Hinze Dam WTP | Process Lab Mt Crosby | ng/L | 2 | 23 | 0 | <2 | <2 | <2 | <2 | NA | NA
Taste and Odour | Geosmin | WTP | Hinze Dam WTP | Process Lab Mt Crosby | ng/L | 2 | 23 | 0 | <2 | <2 | <2 | <2 | NA | NA
Trihalomethane | Trihalomethanes | WTP | Hinze Dam WTP | Symbio | µg/L | 1 | 24 | 24 | 18 | 46 | 29.25 | 39 | NA | 0

## TIF
Image Flat WTP
01/07/2022 to 01/07/2023
Run Date: 10/07/2023 01:18:23 PM
Test Grouping | Test | Scheme Component | Site Description | Laboratory | Unit of Measure | Limit of Reporting | Total no. of samples taken | No. of samples in which parameter was detected. | Minimum concentration or count | Maximum concentration or count | Average (mean) concentration or count | 95th Percentile | No of Samples Exceeding ADWG Aesthetic (treated water) | No of Samples Exceeding ADWG Health (treated water)
Algae identification & enumeration | Chrysosporum ovalisporum | SW | Image Flat WTP | Symbio Algae | cells/mL | 5 | 12 | 0 | <5 | <5 | <5 | <5 | NA | NA
Algae identification & enumeration | Cylindro. raciborskii | SW | Image Flat WTP | Symbio Algae | cells/mL | 5 | 12 | 4 | <5 | 3825 | 351.667 | 1803.75 | NA | NA
Algae identification & enumeration | Dolichospermum circinale | SW | Image Flat WTP | Symbio Algae | cells/mL | 5 | 12 | 6 | <5 | 2250 | 317.083 | 1356.25 | NA | NA
Algae identification & enumeration | Microcystis aeruginosa | SW | Image Flat WTP | Symbio Algae | cells/mL | 5 | 12 | 2 | <5 | 1375 | 131.25 | 728.75 | NA | NA
Algae identification & enumeration | Microseira wollei | SW | Image Flat WTP | Symbio Algae | cells/mL | 5 | 12 | 0 | <5 | <5 | <5 | <5 | NA | NA
Algae identification & enumeration | Nodularia spumigena | SW | Image Flat WTP | Symbio Algae | cells/mL | 5 | 12 | 1 | <5 | 50 | <5 | 22.5 | NA | NA
Algae identification & enumeration | Raphidiopsis mediterranea | SW | Image Flat WTP | Symbio Algae | cells/mL | 5 | 12 | 0 | <5 | <5 | <5 | <5 | NA | NA
Major Cations & Anions | Calcium | SW | Image Flat WTP | Symbio | mg/L | 0.1 | 4 | 4 | 4 | 9 | 7 | 8.85 | NA | NA
Major Cations & Anions | Chloride | SW | Image Flat WTP | Symbio | mg/L | 1 | 4 | 4 | 17 | 22 | 20.25 | 21.85 | NA | NA
Major Cations & Anions | Hardness | SW | Image Flat WTP | Symbio | mg/L | 1 | 4 | 4 | 30 | 59 | 49.25 | 58.85 | NA | NA
Major Cations & Anions | Magnesium | SW | Image Flat WTP | Symbio | mg/L | 0.05 | 4 | 4 | 5 | 9 | 7.75 | 9 | NA | NA
Major Cations & Anions | Potassium | SW | Image Flat WTP | Symbio | mg/L | 1 | 4 | 3 | <1 | 2 | 1 | 1.85 | NA | NA
Major Cations & Anions | Sodium | SW | Image Flat WTP | Symbio | mg/L | 1 | 4 | 4 | 15 | 22 | 19.75 | 21.85 | NA | NA
Metals | Aluminium | SW | Image Flat WTP | Symbio | mg/L | 0.005 | 12 | 12 | 0.013 | 0.57 | 0.14 | 0.427 | NA | NA
Metals | Arsenic | SW | Image Flat WTP | Symbio | mg/L | 0.0005 | 4 | 0 | <0.0005 | <0.0005 | <0.0005 | <0.0005 | NA | NA
Metals | Boron | SW | Image Flat WTP | Symbio | mg/L | 0.03 | 4 | 0 | <0.03 | <0.03 | <0.03 | <0.03 | NA | NA
Metals | Cadmium | SW | Image Flat WTP | Symbio | mg/L | 0.0001 | 4 | 0 | <0.0001 | <0.0001 | <0.0001 | <0.0001 | NA | NA
Metals | Chromium | SW | Image Flat WTP | Symbio | mg/L | 0.001 | 4 | 3 | <0.001 | 0.001 | <0.001 | 0.001 | NA | NA
Metals | Copper | SW | Image Flat WTP | Symbio | mg/L | 0.001 | 4 | 1 | <0.001 | 0.004 | 0.001 | 0.0034 | NA | NA
Metals | Iron | SW | Image Flat WTP | Symbio | mg/L | 0.01 | 12 | 12 | 0.18 | 1.2 | 0.49667 | 1.09 | NA | NA
Metals | Iron (soluble) | SW | Image Flat WTP | Symbio | mg/L | 0.01 | 12 | 12 | 0.06 | 0.3 | 0.13833 | 0.2725 | NA | NA
Metals | Lanthanum | SW | Image Flat WTP | Symbio | mg/L | 0.0005 | 12 | 2 | <0.0005 | 0.0008 | <0.0005 | 0.000635 | NA | NA
Metals | Lead | SW | Image Flat WTP | Symbio | mg/L | 0.001 | 4 | 0 | <0.001 | <0.001 | <0.001 | <0.001 | NA | NA
Metals | Manganese | SW | Image Flat WTP | Symbio | mg/L | 0.001 | 12 | 12 | 0.02 | 0.56 | 0.128 | 0.3895 | NA | NA
Metals | Manganese (soluble) | SW | Image Flat WTP | Symbio | mg/L | 0.001 | 12 | 9 | <0.001 | 0.01 | 0.0028333 | 0.00835 | NA | NA
Metals | Nickel | SW | Image Flat WTP | Symbio | mg/L | 0.001 | 4 | 2 | <0.001 | 0.002 | <0.001 | 0.00185 | NA | NA
Metals | Selenium | SW | Image Flat WTP | Symbio | mg/L | 0.002 | 12 | 0 | <0.002 | <0.002 | <0.002 | <0.002 | NA | NA
Metals | Zinc | SW | Image Flat WTP | Symbio | mg/L | 0.005 | 4 | 3 | <0.005 | 0.047 | 0.019 | 0.0434 | NA | NA
Microbiological | E.coli MF | SW | Image Flat WTP | Symbio | CFU/100mL | 1 | 48 | 42 | <1 | 340 | 30.0833 | 168.5 | NA | NA
Microbiological | Total Coliforms | SW | Image Flat WTP | Symbio | CFU/100mL | 1 | 48 | 47 | <1 | 22000 | 650.479 | 693 | NA | NA
Microbiological | Cryptosporidium | SW | Image Flat WTP | Symbio | oocysts/10L | 2 | 20 | 2 | <2 | 3 | <2 | <2 | NA | NA
Microbiological | Giardia | SW | Image Flat WTP | Symbio | cysts/10L | 2 | 20 | 1 | <2 | 2 | <2 | <2 | NA | NA
Nutrients | Ammonia | SW | Image Flat WTP | Symbio | mg/L | 0.005 | 4 | 3 | <0.005 | 0.064 | 0.02975 | 0.0601 | NA | NA
Nutrients | Nitrate | SW | Image Flat WTP | Symbio | mg/L | 0.002 | 4 | 4 | 0.015 | 0.046 | 0.026 | 0.0433 | NA | NA
Nutrients | Nitrite | SW | Image Flat WTP | Symbio | mg/L | 0.002 | 4 | 2 | <0.002 | 0.006 | 0.0025 | 0.0057 | NA | NA
Nutrients | Total Oxidised Nitrogen | SW | Image Flat WTP | Symbio | mg/L | 0.002 | 4 | 4 | 0.015 | 0.052 | 0.0285 | 0.0484 | NA | NA
Other Organics | DOC | SW | Image Flat WTP | Symbio | mg/L | 0.2 | 12 | 12 | 3.9 | 6 | 4.8667 | 5.78 | NA | NA
Other Organics | TOC | SW | Image Flat WTP | Symbio | mg/L | 0.2 | 12 | 12 | 4.1 | 5.6 | 4.8333 | 5.49 | NA | NA
Pesticide | Ethylene dibromide (EDB) | SW | Image Flat WTP | Symbio | µg/L | 5 | 4 | 0 | <5 | <5 | <5 | <5 | NA | NA
Physical Property | Alkalinity Total | SW | Image Flat WTP | Symbio | mg/L | 1 | 12 | 12 | 45 | 83 | 67.6667 | 80.8 | NA | NA
Physical Property | Conductivity - Field | SW | Image Flat WTP | Seqwater - Field | µS/cm | 15 | 12 | 12 | 137 | 272 | 211.5 | 265.4 | NA | NA
Physical Property | pH - Field | SW | Image Flat WTP | Seqwater - Field | pH Unit | 0.1 | 12 | 12 | 7.4 | 8.4 | 7.8417 | 8.345 | NA | NA
Physical Property | Suspended Solids | SW | Image Flat WTP | Symbio | mg/L | 1 | 12 | 9 | <1 | 48 | 10.4167 | 33.7 | NA | NA
Physical Property | Temperature - Field | SW | Image Flat WTP | Seqwater - Field | °C | 0.1 | 12 | 12 | 14.7 | 27.5 | 21.6 | 27.005 | NA | NA
Physical Property | Total Dissolved Solids | SW | Image Flat WTP | Symbio | mg/L | 1 | 4 | 4 | 130 | 270 | 185 | 259.5 | NA | NA
Physical Property | True Colour | SW | Image Flat WTP | Symbio | HU | 1 | 12 | 12 | 10 | 28 | 20.75 | 26.9 | NA | NA
Physical Property | Turbidity | SW | Image Flat WTP | Symbio | NTU | 0.1 | 12 | 12 | 1.5 | 24 | 7.4083 | 18.5 | NA | NA
Physical Property | UV Absorbance | SW | Image Flat WTP | Symbio | AU | 0.005 | 12 | 12 | 0.09 | 0.17 | 0.14167 | 0.1645 | NA | NA
Physical Property | UV Transmittance | SW | Image Flat WTP | Seqwater calculation | % |  | 12 | 12 | 68 | 81 | 72.25 | 79.9 | NA | NA
Polyaromatic Hydrocarbon | Benzo[a]pyrene | SW | Image Flat WTP | Symbio | µg/L | 0.005 | 4 | 0 | <0.005 | <0.005 | <0.005 | <0.005 | NA | NA
Polyaromatic Hydrocarbon | Total PAH | SW | Image Flat WTP | Symbio | µg/L | 0.02 | 2 | 0 | <0.02 | <0.02 | <0.02 | <0.02 | NA | NA
Radiological | Beta Activity K-40 corrected | SW | Image Flat WTP | Symbio | Bq/L | 0.07 | 2 | 1 | <0.07 | 0.077 | <0.07 | 0.07315 | NA | NA
Radiological | Gross Alpha Activity | SW | Image Flat WTP | Symbio | Bq/L | 0.03 | 2 | 2 | 0.034 | 0.06 | 0.047 | 0.0587 | NA | NA
Taste and Odour | 2-Methylisoborneol | SW | Image Flat WTP | Process Lab Mt Crosby | ng/L | 2 | 23 | 23 | 2.1 | 468 | 38.5609 | 109.6 | NA | NA
Taste and Odour | Geosmin | SW | Image Flat WTP | Process Lab Mt Crosby | ng/L | 2 | 23 | 18 | <2 | 47.5 | 8.2652 | 20.32 | NA | NA
Toxins | Anatoxin-a | SW | Image Flat WTP | Symbio Algae | µg/L | 0.1 | 12 | 0 | <0.1 | <0.1 | <0.1 | <0.1 | NA | NA
Toxins | Cylindrospermopsin | SW | Image Flat WTP | Symbio Algae | µg/L | 0.2 | 12 | 2 | <0.2 | 0.5 | <0.2 | 0.39 | NA | NA
Toxins | Deoxycylindrospermopsin | SW | Image Flat WTP | Symbio Algae | µg/L | 0.2 | 12 | 2 | <0.2 | 0.4 | <0.2 | 0.345 | NA | NA
Toxins | Microcystin | SW | Image Flat WTP | Symbio Algae | µg/L | 0.3 | 12 | 0 | <0.3 | <0.3 | <0.3 | <0.3 | NA | NA
Toxins | neoSaxitoxin | SW | Image Flat WTP | Symbio Algae | µg/L | 1 | 12 | 0 | <1 | <1 | <1 | <1 | NA | NA
Toxins | Nodularin | SW | Image Flat WTP | Symbio Algae | µg/L | 0.3 | 12 | 0 | <0.3 | <0.3 | <0.3 | <0.3 | NA | NA
Toxins | Saxitoxin | SW | Image Flat WTP | Symbio Algae | µg/L | 1 | 12 | 0 | <1 | <1 | <1 | <1 | NA | NA
Toxins | Total Cylindrospermopsin | SW | Image Flat WTP | Seqwater calculation | µg/L | 0.4 | 6 | 1 | <0.4 | 0.6 | <0.4 | 0.45 | NA | NA
Toxins | Total Cylindrospermopsin | SW | Image Flat WTP | Symbio Algae | µg/L | 0.4 | 6 | 1 | <0.4 | 0.9 | <0.4 | 0.675 | NA | NA
Toxins | Total Saxitoxins | SW | Image Flat WTP | Seqwater calculation | µg/L | 2 | 6 | 0 | <2 | <2 | <2 | <2 | NA | NA
Toxins | Total Saxitoxins | SW | Image Flat WTP | Symbio Algae | µg/L | 2 | 6 | 0 | <2 | <2 | <2 | <2 | NA | NA
Trace Inorganics | Iodide | SW | Image Flat WTP | Symbio | mg/L | 0.001 | 2 | 2 | 0.03 | 0.03 | 0.03 | 0.03 | NA | NA
Volatile Organic Compound | 1.1-Dichloroethene | SW | Image Flat WTP | Symbio | µg/L | 1 | 4 | 0 | <1 | <1 | <1 | <1 | NA | NA
Volatile Organic Compound | 1.2.4-Trichlorobenzene | SW | Image Flat WTP | Symbio | µg/L | 0.5 | 4 | 0 | <0.5 | <0.5 | <0.5 | <0.5 | NA | NA
Volatile Organic Compound | 1.2.4-Trimethylbenzene | SW | Image Flat WTP | Symbio | µg/L | 5 | 4 | 0 | <5 | <5 | <5 | <5 | NA | NA
Volatile Organic Compound | 1.2-Dichlorobenzene | SW | Image Flat WTP | Symbio | µg/L | 0.5 | 4 | 0 | <0.5 | <0.5 | <0.5 | <0.5 | NA | NA
Volatile Organic Compound | 1.2-Dichloroethane | SW | Image Flat WTP | Symbio | µg/L | 1 | 4 | 0 | <1 | <1 | <1 | <1 | NA | NA
Volatile Organic Compound | Benzene | SW | Image Flat WTP | Symbio | µg/L | 0.5 | 2 | 0 | <0.5 | <0.5 | <0.5 | <0.5 | NA | NA
Volatile Organic Compound | Carbon tetrachloride | SW | Image Flat WTP | Symbio | µg/L | 1 | 4 | 0 | <1 | <1 | <1 | <1 | NA | NA
Volatile Organic Compound | Ethylbenzene | SW | Image Flat WTP | Symbio | µg/L | 1 | 2 | 0 | <1 | <1 | <1 | <1 | NA | NA
Volatile Organic Compound | Hexachlorobutadiene | SW | Image Flat WTP | Symbio | µg/L | 0.5 | 4 | 0 | <0.5 | <0.5 | <0.5 | <0.5 | NA | NA
Volatile Organic Compound | Tetrachloroethene | SW | Image Flat WTP | Symbio | µg/L | 1 | 4 | 0 | <1 | <1 | <1 | <1 | NA | NA
Volatile Organic Compound | Toluene | SW | Image Flat WTP | Symbio | µg/L | 1 | 2 | 0 | <1 | <1 | <1 | <1 | NA | NA
Volatile Organic Compound | Trichloroethene | SW | Image Flat WTP | Symbio | µg/L | 1 | 4 | 0 | <1 | <1 | <1 | <1 | NA | NA
Volatile Organic Compound | Xylene | SW | Image Flat WTP | Symbio | µg/L | 1 | 2 | 0 | <1 | <1 | <1 | <1 | NA | NA
Chemical | Acrylamide | WTP | Image Flat WTP | Symbio | µg/L | 0.1 | 8 | 0 | <0.1 | <0.1 | <0.1 | <0.1 | NA | 0
Chemical | Fluoride | WTP | Image Flat WTP | Symbio | mg/L | 0.05 | 106 | 106 | 0.05 | 0.89 | 0.73387 | 0.85 | NA | 0
Chemical | Free Chlorine - Field | WTP | Image Flat WTP | Seqwater - Field | mg/L | 0.1 | 104 | 104 | 1.7 | 2.5 | 2.1115 | 2.4 | NA | 0
Chemical | Total Chlorine - Field | WTP | Image Flat WTP | Seqwater - Field | mg/L | 0.1 | 104 | 104 | 1.8 | 2.7 | 2.2856 | 2.585 | NA | 0
Disinfection by product | Chlorate | WTP | Image Flat WTP | Symbio | mg/L | 0.005 | 8 | 1 | <0.005 | 0.005 | <0.005 | <0.005 | NA | 0
Haloacetic acid | Chloroacetic acid | WTP | Image Flat WTP | Symbio | µg/L | 1 | 8 | 3 | <1 | 6 | 1.75 | 6 | NA | 0
Haloacetic acid | Dichloroacetic acid | WTP | Image Flat WTP | Symbio | µg/L | 1 | 8 | 8 | 2 | 13 | 6.5 | 11.25 | NA | 0
Haloacetic acid | Trichloroacetic acid | WTP | Image Flat WTP | Symbio | µg/L | 1 | 8 | 8 | 1 | 21 | 6.875 | 17.85 | NA | 0
Major Cations & Anions | Calcium | WTP | Image Flat WTP | Symbio | mg/L | 0.1 | 24 | 24 | 7 | 15 | 13.1667 | 15 | NA | NA
Major Cations & Anions | Chloride | WTP | Image Flat WTP | Symbio | mg/L | 1 | 24 | 24 | 20 | 28 | 24.1667 | 27 | 0 | NA
Major Cations & Anions | Hardness | WTP | Image Flat WTP | Symbio | mg/L | 1 | 24 | 24 | 48 | 78 | 64.9583 | 77.85 | 0 | NA
Major Cations & Anions | Magnesium | WTP | Image Flat WTP | Symbio | mg/L | 0.05 | 24 | 24 | 4 | 10 | 7.7917 | 9.85 | NA | NA
Major Cations & Anions | Potassium | WTP | Image Flat WTP | Symbio | mg/L | 1 | 24 | 22 | <1 | 2 | 1.0833 | 2 | NA | NA
Major Cations & Anions | Sodium | WTP | Image Flat WTP | Symbio | mg/L | 1 | 24 | 24 | 15 | 30 | 21.5833 | 28.25 | 0 | NA
Major Cations & Anions | Sulphate | WTP | Image Flat WTP | Symbio | mg/L | 0.3 | 24 | 24 | 25 | 40 | 33.4583 | 40 | 0 | NA
Metals | Aluminium | WTP | Image Flat WTP | Symbio | mg/L | 0.005 | 24 | 22 | <0.005 | 0.014 | 0.0074167 | 0.01085 | NA | NA
Metals | Antimony | WTP | Image Flat WTP | Symbio | mg/L | 0.001 | 8 | 0 | <0.001 | <0.001 | <0.001 | <0.001 | NA | 0
Metals | Arsenic | WTP | Image Flat WTP | Symbio | mg/L | 0.0005 | 24 | 0 | <0.0005 | <0.0005 | <0.0005 | <0.0005 | NA | 0
Metals | Boron | WTP | Image Flat WTP | Symbio | mg/L | 0.03 | 24 | 0 | <0.03 | <0.03 | <0.03 | <0.03 | NA | 0
Metals | Cadmium | WTP | Image Flat WTP | Symbio | mg/L | 0.0001 | 24 | 0 | <0.0001 | <0.0001 | <0.0001 | <0.0001 | NA | 0
Metals | Chromium | WTP | Image Flat WTP | Symbio | mg/L | 0.001 | 24 | 0 | <0.001 | <0.001 | <0.001 | <0.001 | NA | 0
Metals | Copper | WTP | Image Flat WTP | Symbio | mg/L | 0.001 | 24 | 0 | <0.001 | <0.001 | <0.001 | <0.001 | 0 | 0
Metals | Iron | WTP | Image Flat WTP | Symbio | mg/L | 0.01 | 24 | 0 | <0.01 | <0.01 | <0.01 | <0.01 | 0 | NA
Metals | Lead | WTP | Image Flat WTP | Symbio | mg/L | 0.001 | 24 | 0 | <0.001 | <0.001 | <0.001 | <0.001 | NA | 0
Metals | Manganese | WTP | Image Flat WTP | Symbio | mg/L | 0.001 | 24 | 12 | <0.001 | 0.003 | <0.001 | 0.00285 | 0 | 0
Metals | Nickel | WTP | Image Flat WTP | Symbio | mg/L | 0.001 | 24 | 0 | <0.001 | <0.001 | <0.001 | <0.001 | NA | 0
Metals | Selenium | WTP | Image Flat WTP | Symbio | mg/L | 0.002 | 24 | 0 | <0.002 | <0.002 | <0.002 | <0.002 | NA | 0
Metals | Zinc | WTP | Image Flat WTP | Symbio | mg/L | 0.005 | 24 | 0 | <0.005 | <0.005 | <0.005 | <0.005 | 0 | NA
Microbiological | E.coli MF | WTP | Image Flat WTP | Symbio | CFU/100mL | 1 | 104 | 0 | <1 | <1 | <1 | <1 | NA | 0
Microbiological | Total Coliforms | WTP | Image Flat WTP | Symbio | CFU/100mL | 1 | 104 | 0 | <1 | <1 | <1 | <1 | NA | NA
Other Organics | di(2-ethylhexyl) phthalate | WTP | Image Flat WTP | Symbio | µg/L | 5 | 8 | 0 | <5 | <5 | <5 | <5 | NA | 0
Other Organics | TOC | WTP | Image Flat WTP | Symbio | mg/L | 0.2 | 24 | 24 | 1.3 | 2.3 | 1.8458 | 2.3 | NA | NA
Physical Property | Alkalinity Total | WTP | Image Flat WTP | Symbio | mg/L | 1 | 24 | 24 | 34 | 63 | 50.9167 | 62.55 | NA | NA
Physical Property | CaCO3 Precipitation Potential | WTP | Image Flat WTP | Seqwater calculation | mg CaCO3/L |  | 24 | 24 | -22 | -9 | -14.4167 | -9.15 | NA | NA
Physical Property | Conductivity | WTP | Image Flat WTP | Symbio | µS/cm | 1 | 24 | 24 | 200 | 310 | 258.333 | 307 | NA | NA
Physical Property | Conductivity - Field | WTP | Image Flat WTP | Seqwater - Field | µS/cm | 15 | 104 | 104 | 193 | 343 | 263.096 | 309.1 | NA | NA
Physical Property | Langelier Saturation Index | WTP | Image Flat WTP | Symbio | - |  | 24 | 24 | -1.46 | -1.02 | -1.2167 | -1.04 | NA | NA
Physical Property | pH - Field | WTP | Image Flat WTP | Seqwater - Field | pH Unit | 0.1 | 104 | 104 | 6.7 | 7.5 | 7.151 | 7.3 | 0 | NA
Physical Property | Temperature - Field | WTP | Image Flat WTP | Seqwater - Field | °C | 0.1 | 104 | 104 | 15 | 28.7 | 21.8375 | 27 | NA | NA
Physical Property | Total Dissolved Solids | WTP | Image Flat WTP | Symbio | mg/L | 1 | 24 | 24 | 130 | 400 | 170 | 259.5 | 0 | NA
Physical Property | True Colour | WTP | Image Flat WTP | Symbio | HU | 1 | 24 | 2 | <1 | 2 | <1 | 1.7 | 0 | NA
Physical Property | Turbidity | WTP | Image Flat WTP | Symbio | NTU | 0.1 | 24 | 19 | <0.1 | 0.5 | 0.14583 | 0.385 | 0 | NA
Physical Property | UV Absorbance | WTP | Image Flat WTP | Symbio | AU | 0.005 | 24 | 24 | 0.019 | 0.032 | 0.024667 | 0.03085 | NA | NA
Physical Property | UV Transmittance | WTP | Image Flat WTP | Seqwater calculation | % |  | 24 | 24 | 93 | 96 | 94.4167 | 95 | NA | NA
Taste and Odour | 2-Methylisoborneol | WTP | Image Flat WTP | Process Lab Mt Crosby | ng/L | 2 | 46 | 2 | <2 | 3.3 | <2 | <2 | NA | NA
Taste and Odour | Geosmin | WTP | Image Flat WTP | Process Lab Mt Crosby | ng/L | 2 | 46 | 0 | <2 | <2 | <2 | <2 | NA | NA
Trihalomethane | Trihalomethanes | WTP | Image Flat WTP | Symbio | µg/L | 1 | 104 | 104 | 15 | 67 | 29.2019 | 45.85 | NA | 0

## TJI
Jimna WTP
01/07/2022 to 01/07/2023
Run Date: 10/07/2023 01:18:23 PM
Test Grouping | Test | Scheme Component | Site Description | Laboratory | Unit of Measure | Limit of Reporting | Total no. of samples taken | No. of samples in which parameter was detected. | Minimum concentration or count | Maximum concentration or count | Average (mean) concentration or count | 95th Percentile | No of Samples Exceeding ADWG Aesthetic (treated water) | No of Samples Exceeding ADWG Health (treated water)
Algae identification & enumeration | Chrysosporum ovalisporum | SW | Jimna WTP | Symbio Algae | cells/mL | 5 | 12 | 0 | <5 | <5 | <5 | <5 | NA | NA
Algae identification & enumeration | Cylindro. raciborskii | SW | Jimna WTP | Symbio Algae | cells/mL | 5 | 12 | 0 | <5 | <5 | <5 | <5 | NA | NA
Algae identification & enumeration | Dolichospermum circinale | SW | Jimna WTP | Symbio Algae | cells/mL | 5 | 12 | 0 | <5 | <5 | <5 | <5 | NA | NA
Algae identification & enumeration | Microcystis aeruginosa | SW | Jimna WTP | Symbio Algae | cells/mL | 5 | 12 | 0 | <5 | <5 | <5 | <5 | NA | NA
Algae identification & enumeration | Microseira wollei | SW | Jimna WTP | Symbio Algae | cells/mL | 5 | 12 | 0 | <5 | <5 | <5 | <5 | NA | NA
Algae identification & enumeration | Nodularia spumigena | SW | Jimna WTP | Symbio Algae | cells/mL | 5 | 12 | 0 | <5 | <5 | <5 | <5 | NA | NA
Algae identification & enumeration | Raphidiopsis mediterranea | SW | Jimna WTP | Symbio Algae | cells/mL | 5 | 12 | 0 | <5 | <5 | <5 | <5 | NA | NA
Major Cations & Anions | Calcium | SW | Jimna WTP | Symbio | mg/L | 0.1 | 4 | 4 | 8 | 13 | 10.5 | 12.7 | NA | NA
Major Cations & Anions | Chloride | SW | Jimna WTP | Symbio | mg/L | 1 | 4 | 4 | 31 | 41 | 35.25 | 40.25 | NA | NA
Major Cations & Anions | Hardness | SW | Jimna WTP | Symbio | mg/L | 1 | 4 | 4 | 46 | 70 | 59.5 | 69.25 | NA | NA
Major Cations & Anions | Magnesium | SW | Jimna WTP | Symbio | mg/L | 1 | 4 | 4 | 6 | 9 | 8 | 9 | NA | NA
Major Cations & Anions | Potassium | SW | Jimna WTP | Symbio | mg/L | 1 | 4 | 3 | <1 | 2 | 1.25 | 2 | NA | NA
Major Cations & Anions | Sodium | SW | Jimna WTP | Symbio | mg/L | 1 | 4 | 4 | 19 | 22 | 20.5 | 21.85 | NA | NA
Metals | Aluminium | SW | Jimna WTP | Symbio | mg/L | 0.005 | 12 | 12 | 0.011 | 0.83 | 0.14517 | 0.533 | NA | NA
Metals | Arsenic | SW | Jimna WTP | Symbio | mg/L | 0.0005 | 4 | 2 | <0.0005 | 0.0007 | <0.0005 | 0.000685 | NA | NA
Metals | Boron | SW | Jimna WTP | Symbio | mg/L | 0.03 | 4 | 0 | <0.03 | <0.03 | <0.03 | <0.03 | NA | NA
Metals | Cadmium | SW | Jimna WTP | Symbio | mg/L | 0.0001 | 4 | 0 | <0.0001 | <0.0001 | <0.0001 | <0.0001 | NA | NA
Metals | Chromium | SW | Jimna WTP | Symbio | mg/L | 0.001 | 4 | 0 | <0.001 | <0.001 | <0.001 | <0.001 | NA | NA
Metals | Copper | SW | Jimna WTP | Symbio | mg/L | 0.001 | 4 | 2 | <0.001 | 0.001 | <0.001 | 0.001 | NA | NA
Metals | Iron | SW | Jimna WTP | Symbio | mg/L | 0.01 | 12 | 12 | 0.13 | 1.2 | 0.5025 | 1.0405 | NA | NA
Metals | Iron (soluble) | SW | Jimna WTP | Symbio | mg/L | 0.01 | 12 | 12 | 0.03 | 0.38 | 0.22833 | 0.38 | NA | NA
Metals | Lanthanum | SW | Jimna WTP | Symbio | mg/L | 0.0005 | 12 | 0 | <0.0005 | <0.0005 | <0.0005 | <0.0005 | NA | NA
Metals | Lead | SW | Jimna WTP | Symbio | mg/L | 0.001 | 4 | 0 | <0.001 | <0.001 | <0.001 | <0.001 | NA | NA
Metals | Manganese | SW | Jimna WTP | Symbio | mg/L | 0.001 | 12 | 12 | 0.013 | 0.36 | 0.065583 | 0.25 | NA | NA
Metals | Manganese (soluble) | SW | Jimna WTP | Symbio | mg/L | 0.001 | 12 | 10 | <0.001 | 0.013 | 0.0035 | 0.0108 | NA | NA
Metals | Nickel | SW | Jimna WTP | Symbio | mg/L | 0.001 | 4 | 0 | <0.001 | <0.001 | <0.001 | <0.001 | NA | NA
Metals | Selenium | SW | Jimna WTP | Symbio | mg/L | 0.002 | 12 | 0 | <0.002 | <0.002 | <0.002 | <0.002 | NA | NA
Metals | Zinc | SW | Jimna WTP | Symbio | mg/L | 0.005 | 4 | 1 | <0.005 | 0.053 | 0.01325 | 0.04505 | NA | NA
Microbiological | E.coli MF | SW | Jimna WTP | Symbio | CFU/100mL | 1 | 52 | 51 | <1 | 1200 | 91.9423 | 240 | NA | NA
Microbiological | Total Coliforms | SW | Jimna WTP | Symbio | CFU/100mL | 1 | 52 | 52 | 20 | 1500 | 223.846 | 544.5 | NA | NA
Microbiological | Cryptosporidium | SW | Jimna WTP | Symbio | oocysts/10L | 2 | 22 | 0 | <2 | <5 | <5 | <5 | NA | NA
Microbiological | Giardia | SW | Jimna WTP | Symbio | cysts/10L | 2 | 22 | 0 | <2 | <25 | <25 | <25 | NA | NA
Nutrients | Ammonia | SW | Jimna WTP | Symbio | mg/L | 0.005 | 4 | 1 | <0.005 | 0.008 | <0.005 | 0.0068 | NA | NA
Nutrients | Nitrate | SW | Jimna WTP | Symbio | mg/L | 0.002 | 4 | 1 | <0.002 | 0.048 | 0.012 | 0.0408 | NA | NA
Nutrients | Nitrite | SW | Jimna WTP | Symbio | mg/L | 0.002 | 4 | 2 | <0.002 | 0.008 | 0.00275 | 0.00725 | NA | NA
Nutrients | Total Oxidised Nitrogen | SW | Jimna WTP | Symbio | mg/L | 0.002 | 4 | 2 | <0.002 | 0.056 | 0.015 | 0.0482 | NA | NA
Other Organics | DOC | SW | Jimna WTP | Symbio | mg/L | 0.2 | 12 | 12 | 2.6 | 5.8 | 4.5 | 5.745 | NA | NA
Other Organics | TOC | SW | Jimna WTP | Symbio | mg/L | 0.2 | 12 | 12 | 2.5 | 5.9 | 4.5583 | 5.845 | NA | NA
Pesticide | Ethylene dibromide (EDB) | SW | Jimna WTP | Symbio | µg/L | 5 | 4 | 0 | <5 | <5 | <5 | <5 | NA | NA
Physical Property | Alkalinity Total | SW | Jimna WTP | Symbio | mg/L | 1 | 12 | 12 | 42 | 72 | 57.5833 | 71.45 | NA | NA
Physical Property | Conductivity - Field | SW | Jimna WTP | Seqwater - Field | µS/cm | 15 | 12 | 12 | 194 | 259 | 231.167 | 258.45 | NA | NA
Physical Property | pH - Field | SW | Jimna WTP | Seqwater - Field | pH Unit | 0.1 | 12 | 12 | 7 | 7.8 | 7.3667 | 7.635 | NA | NA
Physical Property | Suspended Solids | SW | Jimna WTP | Symbio | mg/L | 1 | 12 | 5 | <1 | 13 | 1.75 | 7.5 | NA | NA
Physical Property | Temperature - Field | SW | Jimna WTP | Seqwater - Field | °C | 0.1 | 12 | 12 | 11 | 24.5 | 18.3833 | 24.06 | NA | NA
Physical Property | Total Dissolved Solids | SW | Jimna WTP | Symbio | mg/L | 1 | 4 | 4 | 140 | 160 | 150 | 158.5 | NA | NA
Physical Property | True Colour | SW | Jimna WTP | Symbio | HU | 1 | 12 | 12 | 16 | 67 | 28.4167 | 58.75 | NA | NA
Physical Property | Turbidity | SW | Jimna WTP | Symbio | NTU | 0.1 | 12 | 12 | 1.9 | 17 | 4.9833 | 13.15 | NA | NA
Physical Property | UV Absorbance | SW | Jimna WTP | Symbio | AU | 0.005 | 12 | 12 | 0.024 | 0.29 | 0.1505 | 0.2625 | NA | NA
Physical Property | UV Transmittance | SW | Jimna WTP | Seqwater calculation | % |  | 12 | 12 | 51 | 95 | 71.4167 | 87.3 | NA | NA
Polyaromatic Hydrocarbon | Benzo[a]pyrene | SW | Jimna WTP | Symbio | µg/L | 0.005 | 4 | 0 | <0.005 | <0.005 | <0.005 | <0.005 | NA | NA
Polyaromatic Hydrocarbon | Total PAH | SW | Jimna WTP | Symbio | µg/L | 0.02 | 2 | 0 | <0.02 | <0.02 | <0.02 | <0.02 | NA | NA
Radiological | Beta Activity K-40 corrected | SW | Jimna WTP | Symbio | Bq/L | 0.07 | 2 | 2 | 0.05 | 0.085 | <0.07 | 0.08325 | NA | NA
Radiological | Gross Alpha Activity | SW | Jimna WTP | Symbio | Bq/L | 0.03 | 2 | 2 | 0.021 | 0.03 | <0.03 | <0.03 | NA | NA
Taste and Odour | 2-Methylisoborneol | SW | Jimna WTP | Process Lab Mt Crosby | ng/L | 2 | 24 | 4 | <2 | 4.1 | <2 | 2.27 | NA | NA
Taste and Odour | Geosmin | SW | Jimna WTP | Process Lab Mt Crosby | ng/L | 2 | 24 | 18 | <2 | 8.7 | 3.1708 | 6.71 | NA | NA
Toxins | Anatoxin-a | SW | Jimna WTP | Symbio Algae | µg/L | 0.1 | 12 | 0 | <0.1 | <0.1 | <0.1 | <0.1 | NA | NA
Toxins | Cylindrospermopsin | SW | Jimna WTP | Symbio Algae | µg/L | 0.2 | 12 | 0 | <0.2 | <0.2 | <0.2 | <0.2 | NA | NA
Toxins | Deoxycylindrospermopsin | SW | Jimna WTP | Symbio Algae | µg/L | 0.2 | 12 | 0 | <0.2 | <0.2 | <0.2 | <0.2 | NA | NA
Toxins | Microcystin | SW | Jimna WTP | Symbio Algae | µg/L | 0.3 | 12 | 0 | <0.3 | <0.3 | <0.3 | <0.3 | NA | NA
Toxins | neoSaxitoxin | SW | Jimna WTP | Symbio Algae | µg/L | 1 | 12 | 0 | <1 | <1 | <1 | <1 | NA | NA
Toxins | Nodularin | SW | Jimna WTP | Symbio Algae | µg/L | 0.3 | 12 | 0 | <0.3 | <0.3 | <0.3 | <0.3 | NA | NA
Toxins | Saxitoxin | SW | Jimna WTP | Symbio Algae | µg/L | 1 | 12 | 0 | <1 | <1 | <1 | <1 | NA | NA
Toxins | Total Cylindrospermopsin | SW | Jimna WTP | Seqwater calculation | µg/L | 0.4 | 6 | 0 | <0.4 | <0.4 | <0.4 | <0.4 | NA | NA
Toxins | Total Cylindrospermopsin | SW | Jimna WTP | Symbio Algae | µg/L | 0.4 | 6 | 0 | <0.4 | <0.4 | <0.4 | <0.4 | NA | NA
Toxins | Total Saxitoxins | SW | Jimna WTP | Seqwater calculation | µg/L | 2 | 6 | 0 | <2 | <2 | <2 | <2 | NA | NA
Toxins | Total Saxitoxins | SW | Jimna WTP | Symbio Algae | µg/L | 2 | 6 | 0 | <2 | <2 | <2 | <2 | NA | NA
Volatile Organic Compound | 1.1-Dichloroethene | SW | Jimna WTP | Symbio | µg/L | 1 | 4 | 0 | <1 | <1 | <1 | <1 | NA | NA
Volatile Organic Compound | 1.2.4-Trichlorobenzene | SW | Jimna WTP | Symbio | µg/L | 0.5 | 4 | 0 | <0.5 | <0.5 | <0.5 | <0.5 | NA | NA
Volatile Organic Compound | 1.2.4-Trimethylbenzene | SW | Jimna WTP | Symbio | µg/L | 5 | 4 | 0 | <5 | <5 | <5 | <5 | NA | NA
Volatile Organic Compound | 1.2-Dichlorobenzene | SW | Jimna WTP | Symbio | µg/L | 0.5 | 4 | 0 | <0.5 | <0.5 | <0.5 | <0.5 | NA | NA
Volatile Organic Compound | 1.2-Dichloroethane | SW | Jimna WTP | Symbio | µg/L | 1 | 4 | 0 | <1 | <1 | <1 | <1 | NA | NA
Volatile Organic Compound | Benzene | SW | Jimna WTP | Symbio | µg/L | 0.5 | 2 | 0 | <0.5 | <0.5 | <0.5 | <0.5 | NA | NA
Volatile Organic Compound | Carbon tetrachloride | SW | Jimna WTP | Symbio | µg/L | 1 | 4 | 0 | <1 | <1 | <1 | <1 | NA | NA
Volatile Organic Compound | Ethylbenzene | SW | Jimna WTP | Symbio | µg/L | 1 | 2 | 0 | <1 | <1 | <1 | <1 | NA | NA
Volatile Organic Compound | Hexachlorobutadiene | SW | Jimna WTP | Symbio | µg/L | 0.5 | 4 | 0 | <0.5 | <0.5 | <0.5 | <0.5 | NA | NA
Volatile Organic Compound | Tetrachloroethene | SW | Jimna WTP | Symbio | µg/L | 1 | 4 | 0 | <1 | <1 | <1 | <1 | NA | NA
Volatile Organic Compound | Toluene | SW | Jimna WTP | Symbio | µg/L | 1 | 2 | 0 | <1 | <1 | <1 | <1 | NA | NA
Volatile Organic Compound | Trichloroethene | SW | Jimna WTP | Symbio | µg/L | 1 | 4 | 0 | <1 | <1 | <1 | <1 | NA | NA
Volatile Organic Compound | Xylene | SW | Jimna WTP | Symbio | µg/L | 1 | 2 | 0 | <1 | <1 | <1 | <1 | NA | NA
Chemical | Free Chlorine - Field | WTP | Jimna WTP | Seqwater - Field | mg/L | 0.1 | 52 | 52 | 1 | 3.4 | 2.3481 | 3.045 | NA | 0
Chemical | Total Chlorine - Field | WTP | Jimna WTP | Seqwater - Field | mg/L | 0.1 | 52 | 52 | 1.6 | 3.6 | 2.5058 | 3.145 | NA | 0
Disinfection by product | Chlorate | WTP | Jimna WTP | Symbio | mg/L | 0.005 | 52 | 50 | <0.005 | 0.2 | 0.090712 | 0.1735 | NA | 0
Haloacetic acid | Chloroacetic acid | WTP | Jimna WTP | Symbio | µg/L | 1 | 12 | 11 | <1 | 9 | 2.0833 | 5.7 | NA | 0
Haloacetic acid | Dichloroacetic acid | WTP | Jimna WTP | Symbio | µg/L | 1 | 12 | 12 | 2 | 20 | 11.8333 | 19.45 | NA | 0
Haloacetic acid | Trichloroacetic acid | WTP | Jimna WTP | Symbio | µg/L | 1 | 12 | 12 | 5 | 27 | 14.0833 | 24.8 | NA | 0
Major Cations & Anions | Calcium | WTP | Jimna WTP | Symbio | mg/L | 0.1 | 12 | 12 | 7 | 12 | 9.5 | 12 | NA | NA
Major Cations & Anions | Chloride | WTP | Jimna WTP | Symbio | mg/L | 1 | 12 | 12 | 33 | 45 | 39.6667 | 44.45 | 0 | NA
Major Cations & Anions | Hardness | WTP | Jimna WTP | Symbio | mg/L | 1 | 12 | 12 | 43 | 70 | 55.25 | 67.8 | 0 | NA
Major Cations & Anions | Magnesium | WTP | Jimna WTP | Symbio | mg/L | 1 | 12 | 12 | 6 | 10 | 7.6667 | 9.45 | NA | NA
Major Cations & Anions | Potassium | WTP | Jimna WTP | Symbio | mg/L | 1 | 12 | 11 | <1 | 2 | 1.3333 | 2 | NA | NA
Major Cations & Anions | Sodium | WTP | Jimna WTP | Symbio | mg/L | 1 | 12 | 12 | 38 | 62 | 47.5 | 59.8 | 0 | NA
Major Cations & Anions | Sulphate | WTP | Jimna WTP | Symbio | mg/L | 0.3 | 12 | 12 | 37 | 82 | 53.75 | 77.05 | 0 | NA
Metals | Aluminium | WTP | Jimna WTP | Symbio | mg/L | 0.005 | 12 | 12 | 0.009 | 0.059 | 0.02325 | 0.0568 | NA | NA
Metals | Antimony | WTP | Jimna WTP | Symbio | mg/L | 0.001 | 4 | 0 | <0.001 | <0.001 | <0.001 | <0.001 | NA | 0
Metals | Arsenic | WTP | Jimna WTP | Symbio | mg/L | 0.0005 | 12 | 0 | <0.0005 | <0.0005 | <0.0005 | <0.0005 | NA | 0
Metals | Boron | WTP | Jimna WTP | Symbio | mg/L | 0.03 | 12 | 0 | <0.03 | <0.03 | <0.03 | <0.03 | NA | 0
Metals | Cadmium | WTP | Jimna WTP | Symbio | mg/L | 0.0001 | 12 | 0 | <0.0001 | <0.0001 | <0.0001 | <0.0001 | NA | 0
Metals | Chromium | WTP | Jimna WTP | Symbio | mg/L | 0.001 | 12 | 0 | <0.001 | <0.001 | <0.001 | <0.001 | NA | 0
Metals | Copper | WTP | Jimna WTP | Symbio | mg/L | 0.001 | 12 | 0 | <0.001 | <0.001 | <0.001 | <0.001 | 0 | 0
Metals | Iron | WTP | Jimna WTP | Symbio | mg/L | 0.01 | 12 | 2 | <0.01 | 0.01 | <0.01 | 0.01 | 0 | NA
Metals | Lead | WTP | Jimna WTP | Symbio | mg/L | 0.001 | 12 | 0 | <0.001 | <0.001 | <0.001 | <0.001 | NA | 0
Metals | Manganese | WTP | Jimna WTP | Symbio | mg/L | 0.001 | 12 | 8 | <0.001 | 0.009 | 0.0025 | 0.009 | 0 | 0
Metals | Nickel | WTP | Jimna WTP | Symbio | mg/L | 0.001 | 12 | 2 | <0.001 | 0.002 | <0.001 | 0.00145 | NA | 0
Metals | Selenium | WTP | Jimna WTP | Symbio | mg/L | 0.002 | 12 | 0 | <0.002 | <0.002 | <0.002 | <0.002 | NA | 0
Metals | Zinc | WTP | Jimna WTP | Symbio | mg/L | 0.005 | 12 | 0 | <0.005 | <0.005 | <0.005 | <0.005 | 0 | NA
Microbiological | E.coli MF | WTP | Jimna WTP | Symbio | CFU/100mL | 1 | 52 | 0 | <1 | <1 | <1 | <1 | NA | 0
Microbiological | Total Coliforms | WTP | Jimna WTP | Symbio | CFU/100mL | 1 | 52 | 0 | <1 | <1 | <1 | <1 | NA | NA
Other Organics | di(2-ethylhexyl) phthalate | WTP | Jimna WTP | Symbio | µg/L | 5 | 4 | 0 | <5 | <5 | <5 | <5 | NA | 0
Other Organics | TOC | WTP | Jimna WTP | Symbio | mg/L | 0.2 | 12 | 12 | 1.3 | 2.5 | 1.8583 | 2.5 | NA | NA
Physical Property | Alkalinity Total | WTP | Jimna WTP | Symbio | mg/L | 1 | 12 | 12 | 46 | 87 | 62.0833 | 84.25 | NA | NA
Physical Property | CaCO3 Precipitation Potential | WTP | Jimna WTP | Seqwater calculation | mg CaCO3/L |  | 12 | 12 | -15 | -6 | -11 | -6 | NA | NA
Physical Property | Conductivity | WTP | Jimna WTP | Symbio | µS/cm | 1 | 12 | 12 | 330 | 420 | 365.833 | 414.5 | NA | NA
Physical Property | Conductivity - Field | WTP | Jimna WTP | Seqwater - Field | µS/cm | 15 | 52 | 52 | 332 | 435 | 376.538 | 429.6 | NA | NA
Physical Property | Langelier Saturation Index | WTP | Jimna WTP | Symbio | - |  | 12 | 12 | -1.43 | -0.54 | -1.055 | -0.6995 | NA | NA
Physical Property | pH - Field | WTP | Jimna WTP | Seqwater - Field | pH Unit | 0.1 | 52 | 52 | 7 | 8 | 7.4135 | 7.7 | 0 | NA
Physical Property | Temperature - Field | WTP | Jimna WTP | Seqwater - Field | °C | 0.1 | 52 | 52 | 12.3 | 26 | 20.0077 | 25.435 | NA | NA
Physical Property | Total Dissolved Solids | WTP | Jimna WTP | Symbio | mg/L | 1 | 12 | 12 | 180 | 250 | 215.833 | 244.5 | 0 | NA
Physical Property | True Colour | WTP | Jimna WTP | Symbio | HU | 1 | 12 | 0 | <1 | <1 | <1 | <1 | 0 | NA
Physical Property | Turbidity | WTP | Jimna WTP | Symbio | NTU | 0.1 | 12 | 8 | <0.1 | 0.2 | 0.10833 | 0.2 | 0 | NA
Physical Property | UV Absorbance | WTP | Jimna WTP | Symbio | AU | 0.005 | 12 | 12 | 0.019 | 0.031 | 0.0245 | 0.0299 | NA | NA
Physical Property | UV Transmittance | WTP | Jimna WTP | Seqwater calculation | % |  | 12 | 12 | 93 | 96 | 94.5833 | 95.45 | NA | NA
Taste and Odour | 2-Methylisoborneol | WTP | Jimna WTP | Process Lab Mt Crosby | ng/L | 2 | 24 | 4 | <2 | 2.7 | <2 | 2.37 | NA | NA
Taste and Odour | Geosmin | WTP | Jimna WTP | Process Lab Mt Crosby | ng/L | 2 | 24 | 19 | <2 | 5.3 | 2.6208 | 4.985 | NA | NA
Trihalomethane | Trihalomethanes | WTP | Jimna WTP | Symbio | µg/L | 1 | 52 | 52 | 25 | 89 | 50.4038 | 69.45 | NA | 0

## TKE
Kenilworth WTP
01/07/2022 to 01/07/2023
Run Date: 10/07/2023 01:18:23 PM
Test Grouping | Test | Scheme Component | Site Description | Laboratory | Unit of Measure | Limit of Reporting | Total no. of samples taken | No. of samples in which parameter was detected. | Minimum concentration or count | Maximum concentration or count | Average (mean) concentration or count | 95th Percentile | No of Samples Exceeding ADWG Aesthetic (treated water) | No of Samples Exceeding ADWG Health (treated water)
Chemical | Cyanuric acid | SW | Kenilworth WTP | Symbio | mg/L | 0.02 | 51 | 13 | <0.02 | 0.24 | 0.021372 | 0.135 | NA | NA
Major Cations & Anions | Calcium | SW | Kenilworth WTP | Symbio | mg/L | 0.1 | 12 | 12 | 12 | 22 | 16.75 | 22 | NA | NA
Major Cations & Anions | Chloride | SW | Kenilworth WTP | Symbio | mg/L | 1 | 4 | 4 | 32 | 37 | 35 | 36.85 | NA | NA
Major Cations & Anions | Hardness | SW | Kenilworth WTP | Symbio | mg/L | 1 | 12 | 12 | 62 | 110 | 84.1667 | 110 | NA | NA
Major Cations & Anions | Magnesium | SW | Kenilworth WTP | Symbio | mg/L | 0.05 | 12 | 12 | 8 | 14 | 10.25 | 13.45 | NA | NA
Major Cations & Anions | Potassium | SW | Kenilworth WTP | Symbio | mg/L | 1 | 12 | 9 | <1 | 1 | <1 | 1 | NA | NA
Major Cations & Anions | Sodium | SW | Kenilworth WTP | Symbio | mg/L | 1 | 12 | 12 | 20 | 84 | 30.1667 | 71.9 | NA | NA
Metals | Aluminium | SW | Kenilworth WTP | Symbio | mg/L | 0.005 | 12 | 2 | <0.005 | 0.024 | <0.005 | 0.0174 | NA | NA
Metals | Arsenic | SW | Kenilworth WTP | Symbio | mg/L | 0.0005 | 4 | 0 | <0.0005 | <0.0005 | <0.0005 | <0.0005 | NA | NA
Metals | Boron | SW | Kenilworth WTP | Symbio | mg/L | 0.03 | 4 | 0 | <0.03 | <0.03 | <0.03 | <0.03 | NA | NA
Metals | Cadmium | SW | Kenilworth WTP | Symbio | mg/L | 0.0001 | 4 | 0 | <0.0001 | <0.0001 | <0.0001 | <0.0001 | NA | NA
Metals | Chromium | SW | Kenilworth WTP | Symbio | mg/L | 0.001 | 4 | 0 | <0.001 | <0.001 | <0.001 | <0.001 | NA | NA
Metals | Copper | SW | Kenilworth WTP | Symbio | mg/L | 0.001 | 4 | 0 | <0.001 | <0.001 | <0.001 | <0.001 | NA | NA
Metals | Iron | SW | Kenilworth WTP | Symbio | mg/L | 0.01 | 12 | 10 | <0.01 | 0.04 | 0.020833 | 0.04 | NA | NA
Metals | Iron (soluble) | SW | Kenilworth WTP | Symbio | mg/L | 0.01 | 12 | 7 | <0.01 | 0.02 | 0.010833 | 0.02 | NA | NA
Metals | Lanthanum | SW | Kenilworth WTP | Symbio | mg/L | 0.0005 | 12 | 0 | <0.0005 | <0.0005 | <0.0005 | <0.0005 | NA | NA
Metals | Lead | SW | Kenilworth WTP | Symbio | mg/L | 0.001 | 4 | 0 | <0.001 | <0.001 | <0.001 | <0.001 | NA | NA
Metals | Manganese | SW | Kenilworth WTP | Symbio | mg/L | 0.001 | 12 | 12 | 0.002 | 0.005 | 0.003 | 0.00445 | NA | NA
Metals | Manganese (soluble) | SW | Kenilworth WTP | Symbio | mg/L | 0.001 | 12 | 10 | <0.001 | 0.005 | 0.00275 | 0.005 | NA | NA
Metals | Nickel | SW | Kenilworth WTP | Symbio | mg/L | 0.001 | 4 | 0 | <0.001 | <0.001 | <0.001 | <0.001 | NA | NA
Metals | Selenium | SW | Kenilworth WTP | Symbio | mg/L | 0.002 | 12 | 0 | <0.002 | <0.002 | <0.002 | <0.002 | NA | NA
Metals | Zinc | SW | Kenilworth WTP | Symbio | mg/L | 0.005 | 4 | 0 | <0.005 | <0.005 | <0.005 | <0.005 | NA | NA
Microbiological | E.coli MF | SW | Kenilworth WTP | Symbio | CFU/100mL | 1 | 51 | 0 | <1 | <1 | <1 | <1 | NA | NA
Microbiological | Total Coliforms | SW | Kenilworth WTP | Symbio | CFU/100mL | 1 | 51 | 1 | <1 | 1 | <1 | <1 | NA | NA
Nutrients | Ammonia | SW | Kenilworth WTP | Symbio | mg/L | 0.005 | 4 | 0 | <0.005 | <0.005 | <0.005 | <0.005 | NA | NA
Nutrients | Nitrate | SW | Kenilworth WTP | Symbio | mg/L | 0.002 | 4 | 4 | 0.009 | 0.9 | 0.2745 | 0.7905 | NA | NA
Nutrients | Nitrite | SW | Kenilworth WTP | Symbio | mg/L | 0.002 | 4 | 1 | <0.002 | 0.004 | <0.002 | 0.0034 | NA | NA
Nutrients | Total Oxidised Nitrogen | SW | Kenilworth WTP | Symbio | mg/L | 0.002 | 4 | 4 | 0.013 | 0.9 | 0.2755 | 0.7905 | NA | NA
Other Organics | DOC | SW | Kenilworth WTP | Symbio | mg/L | 0.2 | 12 | 12 | 0.5 | 0.7 | 0.61667 | 0.7 | NA | NA
Other Organics | TOC | SW | Kenilworth WTP | Symbio | mg/L | 0.2 | 12 | 12 | 0.5 | 0.7 | 0.59167 | 0.7 | NA | NA
Pesticide | 2.2-DPA | SW | Kenilworth WTP | Symbio | µg/L | 0.1 | 2 | 0 | <0.1 | <0.1 | <0.1 | <0.1 | NA | NA
Pesticide | 2.4.5-T | SW | Kenilworth WTP | Symbio | µg/L | 0.01 | 2 | 0 | <0.01 | <0.01 | <0.01 | <0.01 | NA | NA
Pesticide | 2.4.6-T | SW | Kenilworth WTP | Symbio | µg/L | 0.1 | 2 | 0 | <0.1 | <0.1 | <0.1 | <0.1 | NA | NA
Pesticide | 2.4-D | SW | Kenilworth WTP | Symbio | µg/L | 0.01 | 2 | 0 | <0.01 | <0.01 | <0.01 | <0.01 | NA | NA
Pesticide | 2.4-DB | SW | Kenilworth WTP | Symbio | µg/L | 0.01 | 2 | 0 | <0.01 | <0.01 | <0.01 | <0.01 | NA | NA
Pesticide | 2.4-DP | SW | Kenilworth WTP | Symbio | µg/L | 0.01 | 2 | 0 | <0.01 | <0.01 | <0.01 | <0.01 | NA | NA
Pesticide | 2.6-D | SW | Kenilworth WTP | Symbio | µg/L | 0.1 | 2 | 0 | <0.1 | <0.1 | <0.1 | <0.1 | NA | NA
Pesticide | 3-Hydroxy Carbofuran | SW | Kenilworth WTP | Symbio | µg/L | 0.02 | 2 | 0 | <0.02 | <0.02 | <0.02 | <0.02 | NA | NA
Pesticide | 4.4-DDD | SW | Kenilworth WTP | Symbio | µg/L | 0.002 | 2 | 0 | <0.002 | <0.002 | <0.002 | <0.002 | NA | NA
Pesticide | 4.4-DDE | SW | Kenilworth WTP | Symbio | µg/L | 0.002 | 2 | 0 | <0.002 | <0.002 | <0.002 | <0.002 | NA | NA
Pesticide | 4.4-DDT | SW | Kenilworth WTP | Symbio | µg/L | 0.002 | 2 | 0 | <0.002 | <0.002 | <0.002 | <0.002 | NA | NA
Pesticide | 4-Chlorophenoxy acetic acid | SW | Kenilworth WTP | Symbio | µg/L | 0.01 | 2 | 0 | <0.01 | <0.01 | <0.01 | <0.01 | NA | NA
Pesticide | Acephate | SW | Kenilworth WTP | Symbio | µg/L | 0.05 | 2 | 0 | <0.05 | <0.05 | <0.05 | <0.05 | NA | NA
Pesticide | Acrolein | SW | Kenilworth WTP | Symbio | µg/L | 2.5 | 2 | 0 | <2.5 | <2.5 | <2.5 | <2.5 | NA | NA
Pesticide | Aldicarb | SW | Kenilworth WTP | Symbio | µg/L | 0.05 | 2 | 0 | <0.05 | <0.05 | <0.05 | <0.05 | NA | NA
Pesticide | Aldrin | SW | Kenilworth WTP | Symbio | µg/L | 0.002 | 2 | 0 | <0.002 | <0.002 | <0.002 | <0.002 | NA | NA
Pesticide | alpha-BHC (lindane) | SW | Kenilworth WTP | Symbio | µg/L | 0.002 | 2 | 0 | <0.002 | <0.002 | <0.002 | <0.002 | NA | NA
Pesticide | Ametryn | SW | Kenilworth WTP | Symbio | µg/L | 0.01 | 2 | 0 | <0.01 | <0.01 | <0.01 | <0.01 | NA | NA
Pesticide | Amitrole | SW | Kenilworth WTP | Symbio | µg/L | 0.1 | 2 | 0 | <0.1 | <0.1 | <0.1 | <0.1 | NA | NA
Pesticide | AMPA | SW | Kenilworth WTP | Symbio | µg/L | 1 | 2 | 0 | <1 | <1 | <1 | <1 | NA | NA
Pesticide | Asulam | SW | Kenilworth WTP | Symbio | µg/L | 2 | 2 | 0 | <2 | <2 | <2 | <2 | NA | NA
Pesticide | Atrazine | SW | Kenilworth WTP | Symbio | µg/L | 0.01 | 2 | 0 | <0.01 | <0.01 | <0.01 | <0.01 | NA | NA
Pesticide | Azinphos-ethyl | SW | Kenilworth WTP | Symbio | µg/L | 0.02 | 2 | 0 | <0.02 | <0.02 | <0.02 | <0.02 | NA | NA
Pesticide | Azinphos-methyl | SW | Kenilworth WTP | Symbio | µg/L | 0.02 | 2 | 0 | <0.02 | <0.02 | <0.02 | <0.02 | NA | NA
Pesticide | Bendiocarb | SW | Kenilworth WTP | Symbio | µg/L | 0.1 | 2 | 0 | <0.1 | <0.1 | <0.1 | <0.1 | NA | NA
Pesticide | Benomyl | SW | Kenilworth WTP | Symbio | µg/L | 0.01 | 2 | 0 | <0.01 | <0.01 | <0.01 | <0.01 | NA | NA
Pesticide | beta-BHC (lindane) | SW | Kenilworth WTP | Symbio | µg/L | 0.002 | 2 | 0 | <0.002 | <0.002 | <0.002 | <0.002 | NA | NA
Pesticide | Bioresmethrin | SW | Kenilworth WTP | Symbio | µg/L | 0.5 | 2 | 0 | <0.5 | <0.5 | <0.5 | <0.5 | NA | NA
Pesticide | Brodifacoum | SW | Kenilworth WTP | Symbio | µg/L | 0.05 | 2 | 0 | <0.05 | <0.05 | <0.05 | <0.05 | NA | NA
Pesticide | Bromacil | SW | Kenilworth WTP | Symbio | µg/L | 0.02 | 2 | 0 | <0.02 | <0.02 | <0.02 | <0.02 | NA | NA
Pesticide | Bromophos-ethyl | SW | Kenilworth WTP | Symbio | µg/L | 0.1 | 2 | 0 | <0.1 | <0.1 | <0.1 | <0.1 | NA | NA
Pesticide | Bromoxynil | SW | Kenilworth WTP | Symbio | µg/L | 0.05 | 2 | 0 | <0.05 | <0.05 | <0.05 | <0.05 | NA | NA
Pesticide | Carbaryl | SW | Kenilworth WTP | Symbio | µg/L | 0.01 | 2 | 0 | <0.01 | <0.01 | <0.01 | <0.01 | NA | NA
Pesticide | Carbendazim | SW | Kenilworth WTP | Symbio | µg/L | 0.05 | 2 | 0 | <0.05 | <0.05 | <0.05 | <0.05 | NA | NA
Pesticide | Carbofuran | SW | Kenilworth WTP | Symbio | µg/L | 0.01 | 2 | 0 | <0.01 | <0.01 | <0.01 | <0.01 | NA | NA
Pesticide | Carbophenothion | SW | Kenilworth WTP | Symbio | µg/L | 0.02 | 2 | 0 | <0.02 | <0.02 | <0.02 | <0.02 | NA | NA
Pesticide | Carboxin | SW | Kenilworth WTP | Symbio | µg/L | 0.2 | 2 | 0 | <0.2 | <0.2 | <0.2 | <0.2 | NA | NA
Pesticide | Chlordane | SW | Kenilworth WTP | Symbio | µg/L | 0.002 | 2 | 0 | <0.002 | <0.002 | <0.002 | <0.002 | NA | NA
Pesticide | Chlorfenvinphos | SW | Kenilworth WTP | Symbio | µg/L | 0.02 | 2 | 0 | <0.02 | <0.02 | <0.02 | <0.02 | NA | NA
Pesticide | Chlorothalonil | SW | Kenilworth WTP | Symbio | µg/L | 2 | 2 | 0 | <2 | <2 | <2 | <2 | NA | NA
Pesticide | Chloroxuron | SW | Kenilworth WTP | Symbio | µg/L | 0.05 | 2 | 0 | <0.05 | <0.05 | <0.05 | <0.05 | NA | NA
Pesticide | Chlorpyrifos | SW | Kenilworth WTP | Symbio | µg/L | 0.02 | 2 | 0 | <0.02 | <0.02 | <0.02 | <0.02 | NA | NA
Pesticide | Chlorpyrifos-methyl | SW | Kenilworth WTP | Symbio | µg/L | 0.2 | 2 | 0 | <0.2 | <0.2 | <0.2 | <0.2 | NA | NA
Pesticide | Chlorsulfuron | SW | Kenilworth WTP | Symbio | µg/L | 0.2 | 2 | 0 | <0.2 | <0.2 | <0.2 | <0.2 | NA | NA
Pesticide | Clopyralid | SW | Kenilworth WTP | Symbio | µg/L | 0.05 | 2 | 0 | <0.05 | <0.05 | <0.05 | <0.05 | NA | NA
Pesticide | Coumaphos | SW | Kenilworth WTP | Symbio | µg/L | 0.01 | 2 | 0 | <0.01 | <0.01 | <0.01 | <0.01 | NA | NA
Pesticide | Cyanazine | SW | Kenilworth WTP | Symbio | µg/L | 0.02 | 2 | 0 | <0.02 | <0.02 | <0.02 | <0.02 | NA | NA
Pesticide | Cyproconazole | SW | Kenilworth WTP | Symbio | µg/L | 0.02 | 2 | 0 | <0.02 | <0.02 | <0.02 | <0.02 | NA | NA
Pesticide | Cyprodinil | SW | Kenilworth WTP | Symbio | µg/L | 0.01 | 2 | 0 | <0.01 | <0.01 | <0.01 | <0.01 | NA | NA
Pesticide | Cyromazine | SW | Kenilworth WTP | Symbio | µg/L | 0.05 | 2 | 0 | <0.05 | <0.05 | <0.05 | <0.05 | NA | NA
Pesticide | delta-BHC | SW | Kenilworth WTP | Symbio | µg/L | 0.002 | 2 | 0 | <0.002 | <0.002 | <0.002 | <0.002 | NA | NA
Pesticide | Demeton | SW | Kenilworth WTP | Symbio | µg/L | 0.02 | 2 | 0 | <0.02 | <0.02 | <0.02 | <0.02 | NA | NA
Pesticide | Demeton-S methyl | SW | Kenilworth WTP | Symbio | µg/L | 0.02 | 2 | 0 | <0.02 | <0.02 | <0.02 | <0.02 | NA | NA
Pesticide | Diazinon | SW | Kenilworth WTP | Symbio | µg/L | 0.01 | 2 | 0 | <0.01 | <0.01 | <0.01 | <0.01 | NA | NA
Pesticide | Dicamba | SW | Kenilworth WTP | Symbio | µg/L | 0.01 | 2 | 0 | <0.01 | <0.01 | <0.01 | <0.01 | NA | NA
Pesticide | Dichlorvos (DDVP) | SW | Kenilworth WTP | Symbio | µg/L | 0.2 | 2 | 0 | <0.2 | <0.2 | <0.2 | <0.2 | NA | NA
Pesticide | Diclofop-methyl | SW | Kenilworth WTP | Symbio | µg/L | 0.05 | 2 | 0 | <0.05 | <0.05 | <0.05 | <0.05 | NA | NA
Pesticide | Dicofol | SW | Kenilworth WTP | Symbio | µg/L | 0.1 | 2 | 0 | <0.1 | <0.1 | <0.1 | <0.1 | NA | NA
Pesticide | Dieldrin | SW | Kenilworth WTP | Symbio | µg/L | 0.002 | 2 | 0 | <0.002 | <0.002 | <0.002 | <0.002 | NA | NA
Pesticide | Difenoconazole | SW | Kenilworth WTP | Symbio | µg/L | 0.02 | 2 | 0 | <0.02 | <0.02 | <0.02 | <0.02 | NA | NA
Pesticide | Difenzoquat | SW | Kenilworth WTP | Symbio | µg/L | 0.5 | 2 | 0 | <0.5 | <0.5 | <0.5 | <0.5 | NA | NA
Pesticide | Diflufenican | SW | Kenilworth WTP | Symbio | µg/L | 0.02 | 2 | 0 | <0.02 | <0.02 | <0.02 | <0.02 | NA | NA
Pesticide | Dimethoate | SW | Kenilworth WTP | Symbio | µg/L | 0.02 | 2 | 0 | <0.02 | <0.02 | <0.02 | <0.02 | NA | NA
Pesticide | Diphenamid | SW | Kenilworth WTP | Symbio | µg/L | 0.05 | 2 | 0 | <0.05 | <0.05 | <0.05 | <0.05 | NA | NA
Pesticide | Diquat | SW | Kenilworth WTP | Symbio | µg/L | 0.05 | 2 | 0 | <0.05 | <0.05 | <0.05 | <0.05 | NA | NA
Pesticide | Disulfoton | SW | Kenilworth WTP | Symbio | µg/L | 0.05 | 2 | 0 | <0.05 | <0.05 | <0.05 | <0.05 | NA | NA
Pesticide | Dithiocarbamate | SW | Kenilworth WTP | Symbio | µg/L | 1 | 2 | 0 | <1 | <1 | <1 | <1 | NA | NA
Pesticide | Diuron | SW | Kenilworth WTP | Symbio | µg/L | 0.02 | 2 | 0 | <0.02 | <0.02 | <0.02 | <0.02 | NA | NA
Pesticide | Endosulfan | SW | Kenilworth WTP | Symbio | µg/L | 0.005 | 2 | 0 | <0.005 | <0.005 | <0.005 | <0.005 | NA | NA
Pesticide | Endothal | SW | Kenilworth WTP | Symbio | µg/L | 5 | 2 | 0 | <5 | <5 | <5 | <5 | NA | NA
Pesticide | Endrin | SW | Kenilworth WTP | Symbio | µg/L | 0.002 | 2 | 0 | <0.002 | <0.002 | <0.002 | <0.002 | NA | NA
Pesticide | Endrin aldehyde | SW | Kenilworth WTP | Symbio | µg/L | 0.002 | 2 | 0 | <0.002 | <0.002 | <0.002 | <0.002 | NA | NA
Pesticide | Endrin ketone | SW | Kenilworth WTP | Symbio | µg/L | 0.002 | 2 | 0 | <0.002 | <0.002 | <0.002 | <0.002 | NA | NA
Pesticide | EPN | SW | Kenilworth WTP | Symbio | µg/L | 0.05 | 2 | 0 | <0.05 | <0.05 | <0.05 | <0.05 | NA | NA
Pesticide | EPTC | SW | Kenilworth WTP | Symbio | µg/L | 1 | 2 | 0 | <1 | <1 | <1 | <1 | NA | NA
Pesticide | Ethion | SW | Kenilworth WTP | Symbio | µg/L | 0.02 | 2 | 0 | <0.02 | <0.02 | <0.02 | <0.02 | NA | NA
Pesticide | Ethoprophos | SW | Kenilworth WTP | Symbio | µg/L | 0.01 | 2 | 0 | <0.01 | <0.01 | <0.01 | <0.01 | NA | NA
Pesticide | Ethylene dibromide (EDB) | SW | Kenilworth WTP | Symbio | µg/L | 5 | 4 | 0 | <5 | <5 | <5 | <5 | NA | NA
Pesticide | Etridiazole | SW | Kenilworth WTP | Symbio | µg/L | 0.05 | 2 | 0 | <0.05 | <0.05 | <0.05 | <0.05 | NA | NA
Pesticide | Fenamiphos | SW | Kenilworth WTP | Symbio | µg/L | 0.01 | 2 | 0 | <0.01 | <0.01 | <0.01 | <0.01 | NA | NA
Pesticide | Fenarimol | SW | Kenilworth WTP | Symbio | µg/L | 0.02 | 2 | 0 | <0.02 | <0.02 | <0.02 | <0.02 | NA | NA
Pesticide | Fenchlorphos | SW | Kenilworth WTP | Symbio | µg/L | 10 | 2 | 0 | <10 | <10 | <10 | <10 | NA | NA
Pesticide | Fenitrothion | SW | Kenilworth WTP | Symbio | µg/L | 2 | 2 | 0 | <2 | <2 | <2 | <2 | NA | NA
Pesticide | Fenoprop | SW | Kenilworth WTP | Symbio | µg/L | 0.01 | 2 | 0 | <0.01 | <0.01 | <0.01 | <0.01 | NA | NA
Pesticide | Fensulphothion | SW | Kenilworth WTP | Symbio | µg/L | 0.01 | 2 | 0 | <0.01 | <0.01 | <0.01 | <0.01 | NA | NA
Pesticide | Fenthion | SW | Kenilworth WTP | Symbio | µg/L | 0.05 | 2 | 0 | <0.05 | <0.05 | <0.05 | <0.05 | NA | NA
Pesticide | Fenvalerate & Esfenvalerate | SW | Kenilworth WTP | Symbio | µg/L | 0.5 | 2 | 0 | <0.5 | <0.5 | <0.5 | <0.5 | NA | NA
Pesticide | Fipronil | SW | Kenilworth WTP | Symbio | µg/L | 0.01 | 2 | 0 | <0.01 | <0.01 | <0.01 | <0.01 | NA | NA
Pesticide | Flamprop-methyl | SW | Kenilworth WTP | Symbio | µg/L | 0.05 | 2 | 0 | <0.05 | <0.05 | <0.05 | <0.05 | NA | NA
Pesticide | Flumioxazin | SW | Kenilworth WTP | Symbio | µg/L | 0.1 | 1 | 0 | <0.1 | <0.1 | <0.1 | <0.1 | NA | NA
Pesticide | Fluometuron | SW | Kenilworth WTP | Symbio | µg/L | 0.01 | 2 | 0 | <0.01 | <0.01 | <0.01 | <0.01 | NA | NA
Pesticide | Fluroxypyr | SW | Kenilworth WTP | Symbio | µg/L | 0.05 | 2 | 0 | <0.05 | <0.05 | <0.05 | <0.05 | NA | NA
Pesticide | Flusilazole | SW | Kenilworth WTP | Symbio | µg/L | 0.02 | 2 | 0 | <0.02 | <0.02 | <0.02 | <0.02 | NA | NA
Pesticide | Formothion | SW | Kenilworth WTP | Symbio | µg/L | 0.2 | 2 | 0 | <0.2 | <0.2 | <0.2 | <0.2 | NA | NA
Pesticide | Fosamine | SW | Kenilworth WTP | Symbio | µg/L | 0.2 | 2 | 0 | <0.2 | <0.2 | <0.2 | <0.2 | NA | NA
Pesticide | Glyphosate | SW | Kenilworth WTP | Symbio | µg/L | 1 | 2 | 0 | <1 | <1 | <1 | <1 | NA | NA
Pesticide | HCB | SW | Kenilworth WTP | Symbio | µg/L | 0.002 | 2 | 0 | <0.002 | <0.002 | <0.002 | <0.002 | NA | NA
Pesticide | Heptachlor | SW | Kenilworth WTP | Symbio | µg/L | 0.002 | 2 | 0 | <0.002 | <0.002 | <0.002 | <0.002 | NA | NA
Pesticide | Heptachlor epoxide | SW | Kenilworth WTP | Symbio | µg/L | 0.002 | 2 | 0 | <0.002 | <0.002 | <0.002 | <0.002 | NA | NA
Pesticide | Hexaconazole | SW | Kenilworth WTP | Symbio | µg/L | 0.02 | 2 | 0 | <0.02 | <0.02 | <0.02 | <0.02 | NA | NA
Pesticide | Hexazinone | SW | Kenilworth WTP | Symbio | µg/L | 0.02 | 2 | 0 | <0.02 | <0.02 | <0.02 | <0.02 | NA | NA
Pesticide | Iprodione | SW | Kenilworth WTP | Symbio | µg/L | 0.05 | 2 | 0 | <0.05 | <0.05 | <0.05 | <0.05 | NA | NA
Pesticide | Irgarol | SW | Kenilworth WTP | Symbio | µg/L | 0.002 | 2 | 0 | <0.002 | <0.002 | <0.002 | <0.002 | NA | NA
Pesticide | Lindane | SW | Kenilworth WTP | Symbio | µg/L | 0.002 | 2 | 0 | <0.002 | <0.002 | <0.002 | <0.002 | NA | NA
Pesticide | Malathion | SW | Kenilworth WTP | Symbio | µg/L | 0.02 | 2 | 0 | <0.02 | <0.02 | <0.02 | <0.02 | NA | NA
Pesticide | Mancozeb | SW | Kenilworth WTP | Symbio | µg/L | 1 | 2 | 0 | <1 | <1 | <1 | <1 | NA | NA
Pesticide | MCPA | SW | Kenilworth WTP | Symbio | µg/L | 0.01 | 2 | 0 | <0.01 | <0.01 | <0.01 | <0.01 | NA | NA
Pesticide | MCPB | SW | Kenilworth WTP | Symbio | µg/L | 0.01 | 2 | 0 | <0.01 | <0.01 | <0.01 | <0.01 | NA | NA
Pesticide | Mecoprop | SW | Kenilworth WTP | Symbio | µg/L | 0.01 | 2 | 0 | <0.01 | <0.01 | <0.01 | <0.01 | NA | NA
Pesticide | Methidathion | SW | Kenilworth WTP | Symbio | µg/L | 0.05 | 2 | 0 | <0.05 | <0.05 | <0.05 | <0.05 | NA | NA
Pesticide | Methiocarb | SW | Kenilworth WTP | Symbio | µg/L | 0.01 | 2 | 0 | <0.01 | <0.01 | <0.01 | <0.01 | NA | NA
Pesticide | Methomyl | SW | Kenilworth WTP | Symbio | µg/L | 0.01 | 2 | 0 | <0.01 | <0.01 | <0.01 | <0.01 | NA | NA
Pesticide | Methoxychlor | SW | Kenilworth WTP | Symbio | µg/L | 0.002 | 2 | 0 | <0.002 | <0.002 | <0.002 | <0.002 | NA | NA
Pesticide | Metiram | SW | Kenilworth WTP | Symbio | µg/L | 1 | 2 | 0 | <1 | <1 | <1 | <1 | NA | NA
Pesticide | Metolachlor | SW | Kenilworth WTP | Symbio | µg/L | 0.01 | 2 | 0 | <0.01 | <0.01 | <0.01 | <0.01 | NA | NA
Pesticide | Metribuzin | SW | Kenilworth WTP | Symbio | µg/L | 0.02 | 2 | 0 | <0.02 | <0.02 | <0.02 | <0.02 | NA | NA
Pesticide | Metsulfuron-methyl | SW | Kenilworth WTP | Symbio | µg/L | 0.1 | 2 | 0 | <0.1 | <0.1 | <0.1 | <0.1 | NA | NA
Pesticide | Mevinphos | SW | Kenilworth WTP | Symbio | µg/L | 0.02 | 2 | 0 | <0.02 | <0.02 | <0.02 | <0.02 | NA | NA
Pesticide | Molinate | SW | Kenilworth WTP | Symbio | µg/L | 0.1 | 2 | 0 | <0.1 | <0.1 | <0.1 | <0.1 | NA | NA
Pesticide | Monocrotophos | SW | Kenilworth WTP | Symbio | µg/L | 0.02 | 2 | 0 | <0.02 | <0.02 | <0.02 | <0.02 | NA | NA
Pesticide | Napropamide | SW | Kenilworth WTP | Symbio | µg/L | 0.05 | 2 | 0 | <0.05 | <0.05 | <0.05 | <0.05 | NA | NA
Pesticide | Nitralin | SW | Kenilworth WTP | Symbio | µg/L | 1 | 2 | 0 | <1 | <1 | <1 | <1 | NA | NA
Pesticide | Norflurazon | SW | Kenilworth WTP | Symbio | µg/L | 0.05 | 2 | 0 | <0.05 | <0.05 | <0.05 | <0.05 | NA | NA
Pesticide | Omethoate | SW | Kenilworth WTP | Symbio | µg/L | 0.01 | 2 | 0 | <0.01 | <0.01 | <0.01 | <0.01 | NA | NA
Pesticide | Oryzalin | SW | Kenilworth WTP | Symbio | µg/L | 0.05 | 2 | 0 | <0.05 | <0.05 | <0.05 | <0.05 | NA | NA
Pesticide | Oxamyl | SW | Kenilworth WTP | Symbio | µg/L | 0.01 | 2 | 0 | <0.01 | <0.01 | <0.01 | <0.01 | NA | NA
Pesticide | Oxychlordane | SW | Kenilworth WTP | Symbio | µg/L | 0.002 | 2 | 0 | <0.002 | <0.002 | <0.002 | <0.002 | NA | NA
Pesticide | Oxyfluorfen | SW | Kenilworth WTP | Symbio | µg/L | 1 | 2 | 0 | <1 | <1 | <1 | <1 | NA | NA
Pesticide | Paclobutrazol | SW | Kenilworth WTP | Symbio | µg/L | 0.05 | 2 | 0 | <0.05 | <0.05 | <0.05 | <0.05 | NA | NA
Pesticide | Paraquat | SW | Kenilworth WTP | Symbio | µg/L | 0.1 | 2 | 0 | <0.1 | <0.1 | <0.1 | <0.1 | NA | NA
Pesticide | Parathion | SW | Kenilworth WTP | Symbio | µg/L | 0.2 | 2 | 0 | <0.2 | <0.2 | <0.2 | <0.2 | NA | NA
Pesticide | Parathion-methyl | SW | Kenilworth WTP | Symbio | µg/L | 2 | 2 | 0 | <2 | <2 | <2 | <2 | NA | NA
Pesticide | Pebulate | SW | Kenilworth WTP | Symbio | µg/L | 0.5 | 2 | 0 | <0.5 | <0.5 | <0.5 | <0.5 | NA | NA
Pesticide | Penconazole | SW | Kenilworth WTP | Symbio | µg/L | 0.01 | 2 | 0 | <0.01 | <0.01 | <0.01 | <0.01 | NA | NA
Pesticide | Pendimethalin | SW | Kenilworth WTP | Symbio | µg/L | 0.05 | 2 | 0 | <0.05 | <0.05 | <0.05 | <0.05 | NA | NA
Pesticide | Permethrin | SW | Kenilworth WTP | Symbio | µg/L | 0.5 | 2 | 0 | <0.5 | <0.5 | <0.5 | <0.5 | NA | NA
Pesticide | Phorate | SW | Kenilworth WTP | Symbio | µg/L | 0.1 | 2 | 0 | <0.1 | <0.1 | <0.1 | <0.1 | NA | NA
Pesticide | Picloram | SW | Kenilworth WTP | Symbio | µg/L | 0.05 | 2 | 0 | <0.05 | <0.05 | <0.05 | <0.05 | NA | NA
Pesticide | Piperonyl Butoxide | SW | Kenilworth WTP | Symbio | µg/L | 0.5 | 2 | 0 | <0.5 | <0.5 | <0.5 | <0.5 | NA | NA
Pesticide | Pirimicarb | SW | Kenilworth WTP | Symbio | µg/L | 0.05 | 2 | 0 | <0.05 | <0.05 | <0.05 | <0.05 | NA | NA
Pesticide | Pirimiphos-ethyl | SW | Kenilworth WTP | Symbio | µg/L | 0.01 | 2 | 0 | <0.01 | <0.01 | <0.01 | <0.01 | NA | NA
Pesticide | Pirimiphos-methyl | SW | Kenilworth WTP | Symbio | µg/L | 0.01 | 2 | 0 | <0.01 | <0.01 | <0.01 | <0.01 | NA | NA
Pesticide | Profenofos | SW | Kenilworth WTP | Symbio | µg/L | 0.01 | 2 | 0 | <0.01 | <0.01 | <0.01 | <0.01 | NA | NA
Pesticide | Prometryn | SW | Kenilworth WTP | Symbio | µg/L | 0.01 | 2 | 0 | <0.01 | <0.01 | <0.01 | <0.01 | NA | NA
Pesticide | Propachlor | SW | Kenilworth WTP | Symbio | µg/L | 0.5 | 2 | 0 | <0.5 | <0.5 | <0.5 | <0.5 | NA | NA
Pesticide | Propanil | SW | Kenilworth WTP | Symbio | µg/L | 0.05 | 2 | 0 | <0.05 | <0.05 | <0.05 | <0.05 | NA | NA
Pesticide | Propargite | SW | Kenilworth WTP | Symbio | µg/L | 5 | 2 | 0 | <5 | <5 | <5 | <5 | NA | NA
Pesticide | Propazine | SW | Kenilworth WTP | Symbio | µg/L | 0.01 | 2 | 0 | <0.01 | <0.01 | <0.01 | <0.01 | NA | NA
Pesticide | Propiconazole | SW | Kenilworth WTP | Symbio | µg/L | 0.05 | 2 | 0 | <0.05 | <0.05 | <0.05 | <0.05 | NA | NA
Pesticide | Prothiophos | SW | Kenilworth WTP | Symbio | µg/L | 0.1 | 2 | 0 | <0.1 | <0.1 | <0.1 | <0.1 | NA | NA
Pesticide | Pyrimethanil | SW | Kenilworth WTP | Symbio | µg/L | 0.02 | 2 | 0 | <0.02 | <0.02 | <0.02 | <0.02 | NA | NA
Pesticide | Simazine | SW | Kenilworth WTP | Symbio | µg/L | 0.02 | 2 | 0 | <0.02 | <0.02 | <0.02 | <0.02 | NA | NA
Pesticide | Sulprofos | SW | Kenilworth WTP | Symbio | µg/L | 0.05 | 2 | 0 | <0.05 | <0.05 | <0.05 | <0.05 | NA | NA
Pesticide | Tebuconazole | SW | Kenilworth WTP | Symbio | µg/L | 0.01 | 2 | 0 | <0.01 | <0.01 | <0.01 | <0.01 | NA | NA
Pesticide | Tebuthiuron | SW | Kenilworth WTP | Symbio | µg/L | 0.02 | 2 | 0 | <0.02 | <0.02 | <0.02 | <0.02 | NA | NA
Pesticide | Temephos | SW | Kenilworth WTP | Symbio | µg/L | 0.02 | 2 | 0 | <0.02 | <0.02 | <0.02 | <0.02 | NA | NA
Pesticide | Terbufos | SW | Kenilworth WTP | Symbio | µg/L | 0.01 | 2 | 0 | <0.01 | <0.01 | <0.01 | <0.01 | NA | NA
Pesticide | Terbuthylazine | SW | Kenilworth WTP | Symbio | µg/L | 0.01 | 2 | 0 | <0.01 | <0.01 | <0.01 | <0.01 | NA | NA
Pesticide | Terbutryn | SW | Kenilworth WTP | Symbio | µg/L | 0.01 | 2 | 0 | <0.01 | <0.01 | <0.01 | <0.01 | NA | NA
Pesticide | Tetrachlorvinphos | SW | Kenilworth WTP | Symbio | µg/L | 0.01 | 2 | 0 | <0.01 | <0.01 | <0.01 | <0.01 | NA | NA
Pesticide | Tetraethyl dithiopyrophos | SW | Kenilworth WTP | Symbio | µg/L | 0.005 | 2 | 0 | <0.005 | <0.005 | <0.005 | <0.005 | NA | NA
Pesticide | Thiamethoxam | SW | Kenilworth WTP | Symbio | µg/L | 0.02 | 2 | 0 | <0.02 | <0.02 | <0.02 | <0.02 | NA | NA
Pesticide | Thiobencarb | SW | Kenilworth WTP | Symbio | µg/L | 0.01 | 2 | 0 | <0.01 | <0.01 | <0.01 | <0.01 | NA | NA
Pesticide | Thiodicarb | SW | Kenilworth WTP | Symbio | µg/L | 0.01 | 2 | 0 | <0.01 | <0.01 | <0.01 | <0.01 | NA | NA
Pesticide | Thiram | SW | Kenilworth WTP | Symbio | µg/L | 1 | 2 | 0 | <1 | <1 | <1 | <1 | NA | NA
Pesticide | Triazophos | SW | Kenilworth WTP | Symbio | µg/L | 0.005 | 2 | 0 | <0.005 | <0.005 | <0.005 | <0.005 | NA | NA
Pesticide | Trichlorfon | SW | Kenilworth WTP | Symbio | µg/L | 0.02 | 2 | 0 | <0.02 | <0.02 | <0.02 | <0.02 | NA | NA
Pesticide | Trichloronate | SW | Kenilworth WTP | Symbio | µg/L | 0.5 | 2 | 0 | <0.5 | <0.5 | <0.5 | <0.5 | NA | NA
Pesticide | Triclopyr | SW | Kenilworth WTP | Symbio | µg/L | 0.01 | 2 | 0 | <0.01 | <0.01 | <0.01 | <0.01 | NA | NA
Pesticide | Trifluralin | SW | Kenilworth WTP | Symbio | µg/L | 10 | 2 | 0 | <10 | <10 | <10 | <10 | NA | NA
Pesticide | Ziram | SW | Kenilworth WTP | Symbio | µg/L | 1 | 2 | 0 | <1 | <1 | <1 | <1 | NA | NA
Physical Property | Alkalinity Total | SW | Kenilworth WTP | Symbio | mg/L | 1 | 4 | 4 | 78 | 100 | 89.25 | 98.95 | NA | NA
Physical Property | Conductivity - Field | SW | Kenilworth WTP | Seqwater - Field | µS/cm | 15 | 12 | 12 | 261 | 533 | 329.917 | 489.55 | NA | NA
Physical Property | pH - Field | SW | Kenilworth WTP | Seqwater - Field | pH Unit | 0.1 | 12 | 12 | 6.5 | 8.5 | 6.9083 | 8.115 | NA | NA
Physical Property | Temperature - Field | SW | Kenilworth WTP | Seqwater - Field | °C | 0.1 | 12 | 12 | 18.9 | 34.1 | 23.35 | 28.655 | NA | NA
Physical Property | Total Dissolved Solids | SW | Kenilworth WTP | Symbio | mg/L | 1 | 4 | 4 | 160 | 340 | 217.5 | 319 | NA | NA
Physical Property | True Colour | SW | Kenilworth WTP | Symbio | HU | 1 | 4 | 0 | <1 | <1 | <1 | <1 | NA | NA
Physical Property | Turbidity | SW | Kenilworth WTP | Symbio | NTU | 0.1 | 12 | 8 | <0.1 | 0.2 | <0.1 | 0.2 | NA | NA
Physical Property | UV Absorbance | SW | Kenilworth WTP | Symbio | AU | 0.005 | 12 | 10 | <0.005 | 0.048 | 0.0125 | 0.0326 | NA | NA
Physical Property | UV Transmittance | SW | Kenilworth WTP | Seqwater calculation | % |  | 12 | 12 | 90 | 99 | 96.9167 | 99 | NA | NA
Polyaromatic Hydrocarbon | Benzo[a]pyrene | SW | Kenilworth WTP | Symbio | µg/L | 0.005 | 4 | 0 | <0.005 | <0.005 | <0.005 | <0.005 | NA | NA
Polyaromatic Hydrocarbon | Total PAH | SW | Kenilworth WTP | Symbio | µg/L | 0.02 | 2 | 0 | <0.02 | <0.02 | <0.02 | <0.02 | NA | NA
Radiological | Beta Activity K-40 corrected | SW | Kenilworth WTP | Symbio | Bq/L | 0.04 | 2 | 2 | 0.04 | 0.066 | <0.07 | <0.07 | NA | NA
Radiological | Gross Alpha Activity | SW | Kenilworth WTP | Symbio | Bq/L | 0.01 | 2 | 2 | 0.013 | 0.02 | <0.03 | <0.03 | NA | NA
Volatile Organic Compound | 1.1-Dichloroethene | SW | Kenilworth WTP | Symbio | µg/L | 1 | 4 | 0 | <1 | <1 | <1 | <1 | NA | NA
Volatile Organic Compound | 1.2.4-Trichlorobenzene | SW | Kenilworth WTP | Symbio | µg/L | 0.5 | 4 | 0 | <0.5 | <0.5 | <0.5 | <0.5 | NA | NA
Volatile Organic Compound | 1.2.4-Trimethylbenzene | SW | Kenilworth WTP | Symbio | µg/L | 5 | 4 | 0 | <5 | <5 | <5 | <5 | NA | NA
Volatile Organic Compound | 1.2-Dichlorobenzene | SW | Kenilworth WTP | Symbio | µg/L | 0.5 | 4 | 0 | <0.5 | <0.5 | <0.5 | <0.5 | NA | NA
Volatile Organic Compound | 1.2-Dichloroethane | SW | Kenilworth WTP | Symbio | µg/L | 1 | 4 | 0 | <1 | <1 | <1 | <1 | NA | NA
Volatile Organic Compound | Benzene | SW | Kenilworth WTP | Symbio | µg/L | 0.5 | 2 | 0 | <0.5 | <0.5 | <0.5 | <0.5 | NA | NA
Volatile Organic Compound | Carbon tetrachloride | SW | Kenilworth WTP | Symbio | µg/L | 1 | 4 | 0 | <1 | <1 | <1 | <1 | NA | NA
Volatile Organic Compound | Ethylbenzene | SW | Kenilworth WTP | Symbio | µg/L | 1 | 2 | 0 | <1 | <1 | <1 | <1 | NA | NA
Volatile Organic Compound | Hexachlorobutadiene | SW | Kenilworth WTP | Symbio | µg/L | 0.5 | 4 | 0 | <0.5 | <0.5 | <0.5 | <0.5 | NA | NA
Volatile Organic Compound | Tetrachloroethene | SW | Kenilworth WTP | Symbio | µg/L | 1 | 4 | 0 | <1 | <1 | <1 | <1 | NA | NA
Volatile Organic Compound | Toluene | SW | Kenilworth WTP | Symbio | µg/L | 1 | 2 | 0 | <1 | <1 | <1 | <1 | NA | NA
Volatile Organic Compound | Trichloroethene | SW | Kenilworth WTP | Symbio | µg/L | 1 | 4 | 0 | <1 | <1 | <1 | <1 | NA | NA
Volatile Organic Compound | Xylene | SW | Kenilworth WTP | Symbio | µg/L | 1 | 2 | 0 | <1 | <1 | <1 | <1 | NA | NA
Chemical | Free Chlorine - Field | WTP | Kenilworth WTP | Seqwater - Field | mg/L | 0.1 | 52 | 52 | 1.2 | 2.1 | 1.6231 | 1.945 | NA | 0
Chemical | Total Chlorine - Field | WTP | Kenilworth WTP | Seqwater - Field | mg/L | 0.1 | 52 | 52 | 1.2 | 2.2 | 1.6962 | 2.1 | NA | 0
Disinfection by product | Chlorate | WTP | Kenilworth WTP | Symbio | mg/L | 0.005 | 4 | 3 | <0.005 | 0.055 | 0.02875 | 0.0529 | NA | 0
Haloacetic acid | Chloroacetic acid | WTP | Kenilworth WTP | Symbio | µg/L | 1 | 4 | 1 | <1 | 6 | 1.5 | 5.1 | NA | 0
Haloacetic acid | Dichloroacetic acid | WTP | Kenilworth WTP | Symbio | µg/L | 1 | 4 | 2 | <1 | 2 | <1 | 1.85 | NA | 0
Haloacetic acid | Trichloroacetic acid | WTP | Kenilworth WTP | Symbio | µg/L | 1 | 4 | 0 | <1 | <1 | <1 | <1 | NA | 0
Major Cations & Anions | Calcium | WTP | Kenilworth WTP | Symbio | mg/L | 0.1 | 12 | 12 | 15 | 22 | 17 | 21.45 | NA | NA
Major Cations & Anions | Chloride | WTP | Kenilworth WTP | Symbio | mg/L | 1 | 12 | 12 | 33 | 40 | 36.4167 | 39.45 | 0 | NA
Major Cations & Anions | Hardness | WTP | Kenilworth WTP | Symbio | mg/L | 1 | 12 | 12 | 74 | 110 | 85 | 110 | 0 | NA
Major Cations & Anions | Magnesium | WTP | Kenilworth WTP | Symbio | mg/L | 0.05 | 12 | 12 | 9 | 13 | 10.25 | 13 | NA | NA
Major Cations & Anions | Potassium | WTP | Kenilworth WTP | Symbio | mg/L | 1 | 12 | 9 | <1 | 1 | <1 | 1 | NA | NA
Major Cations & Anions | Sodium | WTP | Kenilworth WTP | Symbio | mg/L | 1 | 12 | 12 | 34 | 53 | 40.5833 | 50.25 | 0 | NA
Major Cations & Anions | Sulphate | WTP | Kenilworth WTP | Symbio | mg/L | 0.3 | 12 | 12 | 5.9 | 13 | 8.1833 | 11.35 | 0 | NA
Metals | Aluminium | WTP | Kenilworth WTP | Symbio | mg/L | 0.005 | 12 | 1 | <0.005 | 0.01 | <0.005 | <0.005 | NA | NA
Metals | Antimony | WTP | Kenilworth WTP | Symbio | mg/L | 0.001 | 4 | 0 | <0.001 | <0.001 | <0.001 | <0.001 | NA | 0
Metals | Arsenic | WTP | Kenilworth WTP | Symbio | mg/L | 0.0005 | 12 | 0 | <0.0005 | <0.0005 | <0.0005 | <0.0005 | NA | 0
Metals | Boron | WTP | Kenilworth WTP | Symbio | mg/L | 0.03 | 12 | 0 | <0.03 | <0.03 | <0.03 | <0.03 | NA | 0
Metals | Cadmium | WTP | Kenilworth WTP | Symbio | mg/L | 0.0001 | 12 | 0 | <0.0001 | <0.0001 | <0.0001 | <0.0001 | NA | 0
Metals | Chromium | WTP | Kenilworth WTP | Symbio | mg/L | 0.001 | 12 | 0 | <0.001 | <0.001 | <0.001 | <0.001 | NA | 0
Metals | Copper | WTP | Kenilworth WTP | Symbio | mg/L | 0.001 | 12 | 12 | 0.001 | 0.002 | 0.0016667 | 0.002 | 0 | 0
Metals | Iron | WTP | Kenilworth WTP | Symbio | mg/L | 0.01 | 12 | 2 | <0.01 | 0.04 | <0.01 | 0.0345 | 0 | NA
Metals | Lead | WTP | Kenilworth WTP | Symbio | mg/L | 0.001 | 12 | 0 | <0.001 | <0.001 | <0.001 | <0.001 | NA | 0
Metals | Manganese | WTP | Kenilworth WTP | Symbio | mg/L | 0.001 | 12 | 2 | <0.001 | 0.003 | <0.001 | 0.00245 | 0 | 0
Metals | Mercury | WTP | Kenilworth WTP | Symbio | mg/L | 0.0001 | 12 | 1 | <0.0001 | 0.0001 | <0.0001 | <0.0001 | NA | 0
Metals | Nickel | WTP | Kenilworth WTP | Symbio | mg/L | 0.001 | 12 | 0 | <0.001 | <0.001 | <0.001 | <0.001 | NA | 0
Metals | Selenium | WTP | Kenilworth WTP | Symbio | mg/L | 0.002 | 12 | 0 | <0.002 | <0.002 | <0.002 | <0.002 | NA | 0
Metals | Zinc | WTP | Kenilworth WTP | Symbio | mg/L | 0.005 | 12 | 0 | <0.005 | <0.005 | <0.005 | <0.005 | 0 | NA
Microbiological | E.coli MF | WTP | Kenilworth WTP | Symbio | CFU/100mL | 1 | 52 | 0 | <1 | <1 | <1 | <1 | NA | 0
Microbiological | Total Coliforms | WTP | Kenilworth WTP | Symbio | CFU/100mL | 1 | 52 | 0 | <1 | <1 | <1 | <1 | NA | NA
Other Organics | di(2-ethylhexyl) phthalate | WTP | Kenilworth WTP | Symbio | µg/L | 5 | 4 | 0 | <5 | <5 | <5 | <5 | NA | 0
Other Organics | TOC | WTP | Kenilworth WTP | Symbio | mg/L | 0.2 | 12 | 12 | 0.5 | 0.7 | 0.6 | 0.7 | NA | NA
Physical Property | Alkalinity Total | WTP | Kenilworth WTP | Symbio | mg/L | 1 | 12 | 12 | 100 | 170 | 128.333 | 164.5 | NA | NA
Physical Property | CaCO3 Precipitation Potential | WTP | Kenilworth WTP | Seqwater calculation | mg CaCO3/L |  | 12 | 12 | -31 | -12 | -22.3333 | -14.75 | NA | NA
Physical Property | Conductivity | WTP | Kenilworth WTP | Symbio | µS/cm | 1 | 12 | 12 | 330 | 430 | 364.167 | 424.5 | NA | NA
Physical Property | Conductivity - Field | WTP | Kenilworth WTP | Seqwater - Field | µS/cm | 15 | 52 | 52 | 316 | 468 | 369.75 | 450.15 | NA | NA
Physical Property | Langelier Saturation Index | WTP | Kenilworth WTP | Symbio | - |  | 12 | 12 | -0.89 | -0.43 | -0.6525 | -0.441 | NA | NA
Physical Property | pH - Field | WTP | Kenilworth WTP | Seqwater - Field | pH Unit | 0.1 | 52 | 52 | 6.9 | 7.4 | 7.1711 | 7.345 | 0 | NA
Physical Property | Temperature - Field | WTP | Kenilworth WTP | Seqwater - Field | °C | 0.1 | 52 | 52 | 19.3 | 26.2 | 23.0615 | 25.79 | NA | NA
Physical Property | Total Dissolved Solids | WTP | Kenilworth WTP | Symbio | mg/L | 1 | 12 | 12 | 180 | 350 | 234.167 | 322.5 | 0 | NA
Physical Property | True Colour | WTP | Kenilworth WTP | Symbio | HU | 1 | 12 | 0 | <1 | <1 | <1 | <1 | 0 | NA
Physical Property | Turbidity | WTP | Kenilworth WTP | Symbio | NTU | 0.1 | 12 | 3 | <0.1 | 0.3 | <0.1 | 0.245 | 0 | NA
Physical Property | UV Absorbance | WTP | Kenilworth WTP | Symbio | AU | 0.005 | 12 | 10 | <0.005 | 0.022 | 0.0078333 | 0.0154 | NA | NA
Physical Property | UV Transmittance | WTP | Kenilworth WTP | Seqwater calculation | % |  | 12 | 12 | 95 | 99 | 98.0833 | 99 | NA | NA
Trihalomethane | Trihalomethanes | WTP | Kenilworth WTP | Symbio | µg/L | 1 | 12 | 12 | 7 | 22 | 12.5 | 22 | NA | 0

## TKO
Kooralbyn WTP
01/07/2022 to 01/07/2023
Run Date: 10/07/2023 01:18:23 PM
Test Grouping | Test | Scheme Component | Site Description | Laboratory | Unit of Measure | Limit of Reporting | Total no. of samples taken | No. of samples in which parameter was detected. | Minimum concentration or count | Maximum concentration or count | Average (mean) concentration or count | 95th Percentile | No of Samples Exceeding ADWG Aesthetic (treated water) | No of Samples Exceeding ADWG Health (treated water)
Algae identification & enumeration | Chrysosporum ovalisporum | SW | Kooralbyn WTP | Symbio Algae | cells/mL | 5 | 12 | 0 | <5 | <5 | <5 | <5 | NA | NA
Algae identification & enumeration | Cylindro. raciborskii | SW | Kooralbyn WTP | Symbio Algae | cells/mL | 5 | 12 | 1 | <5 | 560 | 46.6667 | 252 | NA | NA
Algae identification & enumeration | Dolichospermum circinale | SW | Kooralbyn WTP | Symbio Algae | cells/mL | 5 | 12 | 0 | <5 | <5 | <5 | <5 | NA | NA
Algae identification & enumeration | Microcystis aeruginosa | SW | Kooralbyn WTP | Symbio Algae | cells/mL | 5 | 12 | 0 | <5 | <5 | <5 | <5 | NA | NA
Algae identification & enumeration | Microseira wollei | SW | Kooralbyn WTP | Symbio Algae | cells/mL | 5 | 12 | 0 | <5 | <5 | <5 | <5 | NA | NA
Algae identification & enumeration | Nodularia spumigena | SW | Kooralbyn WTP | Symbio Algae | cells/mL | 5 | 12 | 0 | <5 | <5 | <5 | <5 | NA | NA
Algae identification & enumeration | Raphidiopsis mediterranea | SW | Kooralbyn WTP | Symbio Algae | cells/mL | 5 | 12 | 0 | <5 | <5 | <5 | <5 | NA | NA
Major Cations & Anions | Calcium | SW | Kooralbyn WTP | Symbio | mg/L | 0.1 | 4 | 4 | 38 | 46 | 41.25 | 45.25 | NA | NA
Major Cations & Anions | Chloride | SW | Kooralbyn WTP | Symbio | mg/L | 1 | 12 | 12 | 88 | 120 | 107.917 | 120 | NA | NA
Major Cations & Anions | Hardness | SW | Kooralbyn WTP | Symbio | mg/L | 1 | 4 | 4 | 200 | 240 | 215 | 235.5 | NA | NA
Major Cations & Anions | Magnesium | SW | Kooralbyn WTP | Symbio | mg/L | 0.05 | 4 | 4 | 24 | 31 | 27 | 30.4 | NA | NA
Major Cations & Anions | Potassium | SW | Kooralbyn WTP | Symbio | mg/L | 1 | 4 | 4 | 1 | 2 | 1.75 | 2 | NA | NA
Major Cations & Anions | Sodium | SW | Kooralbyn WTP | Symbio | mg/L | 1 | 4 | 4 | 48 | 61 | 55 | 60.7 | NA | NA
Metals | Aluminium | SW | Kooralbyn WTP | Symbio | mg/L | 0.005 | 12 | 12 | 0.013 | 0.72 | 0.40025 | 0.6705 | NA | NA
Metals | Arsenic | SW | Kooralbyn WTP | Symbio | mg/L | 0.0005 | 4 | 0 | <0.0005 | <0.0005 | <0.0005 | <0.0005 | NA | NA
Metals | Boron | SW | Kooralbyn WTP | Symbio | mg/L | 0.03 | 4 | 0 | <0.03 | <0.03 | <0.03 | <0.03 | NA | NA
Metals | Cadmium | SW | Kooralbyn WTP | Symbio | mg/L | 0.0001 | 4 | 0 | <0.0001 | <0.0001 | <0.0001 | <0.0001 | NA | NA
Metals | Chromium | SW | Kooralbyn WTP | Symbio | mg/L | 0.001 | 4 | 2 | <0.001 | 0.002 | <0.001 | 0.00185 | NA | NA
Metals | Copper | SW | Kooralbyn WTP | Symbio | mg/L | 0.001 | 4 | 2 | <0.001 | 0.001 | <0.001 | 0.001 | NA | NA
Metals | Iron | SW | Kooralbyn WTP | Symbio | mg/L | 0.01 | 12 | 12 | 0.16 | 1.7 | 0.98417 | 1.48 | NA | NA
Metals | Iron (soluble) | SW | Kooralbyn WTP | Symbio | mg/L | 0.01 | 12 | 12 | 0.01 | 0.1 | 0.031667 | 0.0725 | NA | NA
Metals | Lanthanum | SW | Kooralbyn WTP | Symbio | mg/L | 0.0005 | 12 | 7 | <0.0005 | 0.001 | <0.0005 | 0.000945 | NA | NA
Metals | Lead | SW | Kooralbyn WTP | Symbio | mg/L | 0.001 | 4 | 0 | <0.001 | <0.001 | <0.001 | <0.001 | NA | NA
Metals | Manganese | SW | Kooralbyn WTP | Symbio | mg/L | 0.001 | 12 | 12 | 0.027 | 0.12 | 0.06125 | 0.09965 | NA | NA
Metals | Manganese (soluble) | SW | Kooralbyn WTP | Symbio | mg/L | 0.001 | 12 | 3 | <0.001 | 0.008 | <0.001 | 0.0047 | NA | NA
Metals | Nickel | SW | Kooralbyn WTP | Symbio | mg/L | 0.001 | 4 | 3 | <0.001 | 0.002 | 0.00125 | 0.002 | NA | NA
Metals | Selenium | SW | Kooralbyn WTP | Symbio | mg/L | 0.002 | 12 | 0 | <0.002 | <0.002 | <0.002 | <0.002 | NA | NA
Metals | Zinc | SW | Kooralbyn WTP | Symbio | mg/L | 0.005 | 4 | 1 | <0.005 | 0.05 | 0.0125 | 0.0425 | NA | NA
Microbiological | E.coli MF | SW | Kooralbyn WTP | Symbio | CFU/100mL | 1 | 52 | 51 | <1 | 8900 | 441.481 | 1200 | NA | NA
Microbiological | Total Coliforms | SW | Kooralbyn WTP | Symbio | CFU/100mL | 1 | 52 | 50 | <1 | 10000 | 733 | 2090 | NA | NA
Microbiological | Cryptosporidium | SW | Kooralbyn WTP | Symbio | oocysts/10L | 2 | 22 | 0 | <2 | <40 | <40 | <40 | NA | NA
Microbiological | Giardia | SW | Kooralbyn WTP | Symbio | cysts/10L | 2 | 22 | 2 | <2 | 13 | <2 | <2 | NA | NA
Nutrients | Ammonia | SW | Kooralbyn WTP | Symbio | mg/L | 0.005 | 6 | 2 | <0.005 | 0.007 | <0.005 | 0.0065 | NA | NA
Nutrients | Nitrate | SW | Kooralbyn WTP | Symbio | mg/L | 0.002 | 6 | 6 | 0.16 | 0.45 | 0.27 | 0.425 | NA | NA
Nutrients | Nitrite | SW | Kooralbyn WTP | Symbio | mg/L | 0.002 | 6 | 4 | <0.002 | 0.063 | 0.014 | 0.051 | NA | NA
Nutrients | Total Oxidised Nitrogen | SW | Kooralbyn WTP | Symbio | mg/L | 0.002 | 6 | 6 | 0.16 | 0.47 | 0.285 | 0.44 | NA | NA
Other Organics | DOC | SW | Kooralbyn WTP | Symbio | mg/L | 0.2 | 12 | 12 | 1.6 | 4.2 | 2.7333 | 3.815 | NA | NA
Other Organics | TOC | SW | Kooralbyn WTP | Symbio | mg/L | 0.2 | 12 | 12 | 1.6 | 4.3 | 2.7583 | 3.86 | NA | NA
Pesticide | Ethylene dibromide (EDB) | SW | Kooralbyn WTP | Symbio | µg/L | 5 | 4 | 0 | <5 | <5 | <5 | <5 | NA | NA
Physical Property | Alkalinity Total | SW | Kooralbyn WTP | Symbio | mg/L | 1 | 12 | 12 | 150 | 210 | 183.333 | 204.5 | NA | NA
Physical Property | Conductivity - Field | SW | Kooralbyn WTP | Seqwater - Field | µS/cm | 15 | 12 | 12 | 593 | 798 | 708 | 786.45 | NA | NA
Physical Property | pH - Field | SW | Kooralbyn WTP | Seqwater - Field | pH Unit | 0.1 | 12 | 12 | 7.7 | 8.1 | 7.95 | 8.045 | NA | NA
Physical Property | Suspended Solids | SW | Kooralbyn WTP | Symbio | mg/L | 1 | 12 | 11 | <1 | 41 | 22 | 37.7 | NA | NA
Physical Property | Temperature - Field | SW | Kooralbyn WTP | Seqwater - Field | °C | 0.1 | 12 | 12 | 15.2 | 27.2 | 21.3833 | 26.98 | NA | NA
Physical Property | Total Dissolved Solids | SW | Kooralbyn WTP | Symbio | mg/L | 1 | 12 | 12 | 270 | 450 | 393.333 | 444.5 | NA | NA
Physical Property | True Colour | SW | Kooralbyn WTP | Symbio | HU | 1 | 12 | 12 | 5 | 19 | 10.75 | 16.25 | NA | NA
Physical Property | Turbidity | SW | Kooralbyn WTP | Symbio | NTU | 0.1 | 12 | 12 | 3.4 | 29 | 15.875 | 28.45 | NA | NA
Physical Property | UV Absorbance | SW | Kooralbyn WTP | Symbio | AU | 0.005 | 12 | 12 | 0.042 | 0.12 | 0.076417 | 0.10735 | NA | NA
Physical Property | UV Transmittance | SW | Kooralbyn WTP | Seqwater calculation | % |  | 12 | 12 | 76 | 91 | 84 | 89.35 | NA | NA
Polyaromatic Hydrocarbon | Benzo[a]pyrene | SW | Kooralbyn WTP | Symbio | µg/L | 0.005 | 4 | 0 | <0.005 | <0.005 | <0.005 | <0.005 | NA | NA
Polyaromatic Hydrocarbon | Total PAH | SW | Kooralbyn WTP | Symbio | µg/L | 0.02 | 2 | 0 | <0.02 | <0.02 | <0.02 | <0.02 | NA | NA
Radiological | Beta Activity K-40 corrected | SW | Kooralbyn WTP | Symbio | Bq/L | 0.07 | 2 | 2 | 0.08 | 0.101 | 0.0905 | 0.09995 | NA | NA
Radiological | Gross Alpha Activity | SW | Kooralbyn WTP | Symbio | Bq/L | 0.02 | 2 | 2 | 0.02 | 0.047 | 0.0335 | 0.04565 | NA | NA
Taste and Odour | 2-Methylisoborneol | SW | Kooralbyn WTP | Process Lab Mt Crosby | ng/L | 2 | 24 | 4 | <2 | 90.4 | 7.1292 | 39.535 | NA | NA
Taste and Odour | Geosmin | SW | Kooralbyn WTP | Process Lab Mt Crosby | ng/L | 2 | 24 | 4 | <2 | 22.9 | <2 | 2.485 | NA | NA
Toxins | Anatoxin-a | SW | Kooralbyn WTP | Symbio Algae | µg/L | 0.1 | 12 | 0 | <0.1 | <0.1 | <0.1 | <0.1 | NA | NA
Toxins | Cylindrospermopsin | SW | Kooralbyn WTP | Symbio Algae | µg/L | 0.2 | 12 | 1 | <0.2 | 0.3 | <0.2 | <0.2 | NA | NA
Toxins | Deoxycylindrospermopsin | SW | Kooralbyn WTP | Symbio Algae | µg/L | 0.2 | 12 | 1 | <0.2 | 0.3 | <0.2 | <0.2 | NA | NA
Toxins | Microcystin | SW | Kooralbyn WTP | Symbio Algae | µg/L | 0.3 | 12 | 0 | <0.3 | <0.3 | <0.3 | <0.3 | NA | NA
Toxins | neoSaxitoxin | SW | Kooralbyn WTP | Symbio Algae | µg/L | 1 | 12 | 0 | <1 | <1 | <1 | <1 | NA | NA
Toxins | Nodularin | SW | Kooralbyn WTP | Symbio Algae | µg/L | 0.3 | 12 | 0 | <0.3 | <0.3 | <0.3 | <0.3 | NA | NA
Toxins | Saxitoxin | SW | Kooralbyn WTP | Symbio Algae | µg/L | 1 | 12 | 0 | <1 | <1 | <1 | <1 | NA | NA
Toxins | Total Cylindrospermopsin | SW | Kooralbyn WTP | Seqwater calculation | µg/L | 0.4 | 6 | 0 | <0.4 | <0.4 | <0.4 | <0.4 | NA | NA
Toxins | Total Cylindrospermopsin | SW | Kooralbyn WTP | Symbio Algae | µg/L | 0.4 | 6 | 1 | <0.4 | 0.6 | <0.4 | 0.45 | NA | NA
Toxins | Total Saxitoxins | SW | Kooralbyn WTP | Seqwater calculation | µg/L | 2 | 6 | 0 | <2 | <2 | <2 | <2 | NA | NA
Toxins | Total Saxitoxins | SW | Kooralbyn WTP | Symbio Algae | µg/L | 2 | 6 | 0 | <2 | <2 | <2 | <2 | NA | NA
Trace Inorganics | Bromide | SW | Kooralbyn WTP | Symbio | mg/L | 0.005 | 12 | 11 | <0.005 | 0.28 | 0.12417 | 0.2635 | NA | NA
Volatile Organic Compound | 1.1-Dichloroethene | SW | Kooralbyn WTP | Symbio | µg/L | 1 | 4 | 0 | <1 | <1 | <1 | <1 | NA | NA
Volatile Organic Compound | 1.2.4-Trichlorobenzene | SW | Kooralbyn WTP | Symbio | µg/L | 0.5 | 4 | 0 | <0.5 | <0.5 | <0.5 | <0.5 | NA | NA
Volatile Organic Compound | 1.2.4-Trimethylbenzene | SW | Kooralbyn WTP | Symbio | µg/L | 5 | 4 | 0 | <5 | <5 | <5 | <5 | NA | NA
Volatile Organic Compound | 1.2-Dichlorobenzene | SW | Kooralbyn WTP | Symbio | µg/L | 0.5 | 4 | 0 | <0.5 | <0.5 | <0.5 | <0.5 | NA | NA
Volatile Organic Compound | 1.2-Dichloroethane | SW | Kooralbyn WTP | Symbio | µg/L | 1 | 4 | 0 | <1 | <1 | <1 | <1 | NA | NA
Volatile Organic Compound | Benzene | SW | Kooralbyn WTP | Symbio | µg/L | 0.5 | 2 | 0 | <0.5 | <0.5 | <0.5 | <0.5 | NA | NA
Volatile Organic Compound | Carbon tetrachloride | SW | Kooralbyn WTP | Symbio | µg/L | 1 | 4 | 0 | <1 | <1 | <1 | <1 | NA | NA
Volatile Organic Compound | Ethylbenzene | SW | Kooralbyn WTP | Symbio | µg/L | 1 | 2 | 0 | <1 | <1 | <1 | <1 | NA | NA
Volatile Organic Compound | Hexachlorobutadiene | SW | Kooralbyn WTP | Symbio | µg/L | 0.5 | 4 | 0 | <0.5 | <0.5 | <0.5 | <0.5 | NA | NA
Volatile Organic Compound | Tetrachloroethene | SW | Kooralbyn WTP | Symbio | µg/L | 1 | 4 | 0 | <1 | <1 | <1 | <1 | NA | NA
Volatile Organic Compound | Toluene | SW | Kooralbyn WTP | Symbio | µg/L | 1 | 2 | 0 | <1 | <1 | <1 | <1 | NA | NA
Volatile Organic Compound | Trichloroethene | SW | Kooralbyn WTP | Symbio | µg/L | 1 | 4 | 0 | <1 | <1 | <1 | <1 | NA | NA
Volatile Organic Compound | Xylene | SW | Kooralbyn WTP | Symbio | µg/L | 1 | 2 | 0 | <1 | <1 | <1 | <1 | NA | NA
Chemical | Fluoride | WTP | Kooralbyn WTP | Symbio | mg/L | 0.05 | 52 | 52 | 0.7 | 0.89 | 0.80981 | 0.869 | NA | 0
Chemical | Free Chlorine - Field | WTP | Kooralbyn WTP | Seqwater - Field | mg/L | 0.1 | 52 | 52 | 2 | 2.9 | 2.4885 | 2.9 | NA | 0
Chemical | Total Chlorine - Field | WTP | Kooralbyn WTP | Seqwater - Field | mg/L | 0.1 | 52 | 52 | 2.1 | 3.1 | 2.6346 | 3.045 | NA | 0
Disinfection by product | Chlorate | WTP | Kooralbyn WTP | Symbio | mg/L | 0.005 | 4 | 1 | <0.005 | 0.025 | 0.00625 | 0.02125 | NA | 0
Haloacetic acid | Chloroacetic acid | WTP | Kooralbyn WTP | Symbio | µg/L | 1 | 4 | 2 | <1 | 7 | 2 | 6.1 | NA | 0
Haloacetic acid | Dichloroacetic acid | WTP | Kooralbyn WTP | Symbio | µg/L | 1 | 4 | 4 | 2 | 6 | 4.25 | 5.85 | NA | 0
Haloacetic acid | Trichloroacetic acid | WTP | Kooralbyn WTP | Symbio | µg/L | 1 | 4 | 2 | <1 | 4 | 1.5 | 3.7 | NA | 0
Major Cations & Anions | Calcium | WTP | Kooralbyn WTP | Symbio | mg/L | 0.1 | 12 | 12 | 28 | 42 | 36.8333 | 41.45 | NA | NA
Major Cations & Anions | Chloride | WTP | Kooralbyn WTP | Symbio | mg/L | 1 | 12 | 12 | 88 | 130 | 103.5 | 124.5 | 0 | NA
Major Cations & Anions | Hardness | WTP | Kooralbyn WTP | Symbio | mg/L | 1 | 12 | 12 | 160 | 220 | 195 | 214.5 | 0 | NA
Major Cations & Anions | Magnesium | WTP | Kooralbyn WTP | Symbio | mg/L | 0.05 | 12 | 12 | 21 | 29 | 25.1667 | 28.45 | NA | NA
Major Cations & Anions | Potassium | WTP | Kooralbyn WTP | Symbio | mg/L | 1 | 12 | 12 | 2 | 3 | 2.1667 | 3 | NA | NA
Major Cations & Anions | Sodium | WTP | Kooralbyn WTP | Symbio | mg/L | 1 | 12 | 12 | 49 | 70 | 59.5833 | 67.8 | 0 | NA
Major Cations & Anions | Sulphate | WTP | Kooralbyn WTP | Symbio | mg/L | 0.3 | 12 | 12 | 57 | 100 | 77.0833 | 94.5 | 0 | NA
Metals | Aluminium | WTP | Kooralbyn WTP | Symbio | mg/L | 0.005 | 12 | 12 | 0.014 | 0.028 | 0.0205 | 0.0269 | NA | NA
Metals | Antimony | WTP | Kooralbyn WTP | Symbio | mg/L | 0.001 | 4 | 0 | <0.001 | <0.001 | <0.001 | <0.001 | NA | 0
Metals | Arsenic | WTP | Kooralbyn WTP | Symbio | mg/L | 0.0005 | 12 | 0 | <0.0005 | <0.0005 | <0.0005 | <0.0005 | NA | 0
Metals | Boron | WTP | Kooralbyn WTP | Symbio | mg/L | 0.03 | 12 | 0 | <0.03 | <0.03 | <0.03 | <0.03 | NA | 0
Metals | Cadmium | WTP | Kooralbyn WTP | Symbio | mg/L | 0.0001 | 12 | 0 | <0.0001 | <0.0001 | <0.0001 | <0.0001 | NA | 0
Metals | Chromium | WTP | Kooralbyn WTP | Symbio | mg/L | 0.001 | 12 | 0 | <0.001 | <0.001 | <0.001 | <0.001 | NA | 0
Metals | Copper | WTP | Kooralbyn WTP | Symbio | mg/L | 0.001 | 12 | 12 | 0.002 | 0.011 | 0.0063333 | 0.0099 | 0 | 0
Metals | Iron | WTP | Kooralbyn WTP | Symbio | mg/L | 0.01 | 12 | 0 | <0.01 | <0.01 | <0.01 | <0.01 | 0 | NA
Metals | Lead | WTP | Kooralbyn WTP | Symbio | mg/L | 0.001 | 12 | 0 | <0.001 | <0.001 | <0.001 | <0.001 | NA | 0
Metals | Manganese | WTP | Kooralbyn WTP | Symbio | mg/L | 0.001 | 12 | 5 | <0.001 | 0.015 | 0.00225 | 0.0106 | 0 | 0
Metals | Mercury | WTP | Kooralbyn WTP | Symbio | mg/L | 0.0001 | 12 | 0 | <0.0001 | <0.0001 | <0.0001 | <0.0001 | NA | 0
Metals | Nickel | WTP | Kooralbyn WTP | Symbio | mg/L | 0.001 | 12 | 1 | <0.001 | 0.001 | <0.001 | <0.001 | NA | 0
Metals | Selenium | WTP | Kooralbyn WTP | Symbio | mg/L | 0.002 | 12 | 0 | <0.002 | <0.002 | <0.002 | <0.002 | NA | 0
Metals | Zinc | WTP | Kooralbyn WTP | Symbio | mg/L | 0.005 | 12 | 0 | <0.005 | <0.005 | <0.005 | <0.005 | 0 | NA
Microbiological | E.coli MF | WTP | Kooralbyn WTP | Symbio | CFU/100mL | 1 | 52 | 0 | <1 | <1 | <1 | <1 | NA | 0
Microbiological | Total Coliforms | WTP | Kooralbyn WTP | Symbio | CFU/100mL | 1 | 52 | 0 | <1 | <1 | <1 | <1 | NA | NA
Other Organics | di(2-ethylhexyl) phthalate | WTP | Kooralbyn WTP | Symbio | µg/L | 5 | 4 | 0 | <5 | <5 | <5 | <5 | NA | 0
Other Organics | TOC | WTP | Kooralbyn WTP | Symbio | mg/L | 0.2 | 12 | 12 | 1.2 | 1.9 | 1.5083 | 1.9 | NA | NA
Physical Property | Alkalinity Total | WTP | Kooralbyn WTP | Symbio | mg/L | 1 | 12 | 12 | 94 | 200 | 121.167 | 161.5 | NA | NA
Physical Property | CaCO3 Precipitation Potential | WTP | Kooralbyn WTP | Seqwater calculation | mg CaCO3/L |  | 12 | 12 | -25 | -5 | -13.0833 | -5.55 | NA | NA
Physical Property | Conductivity | WTP | Kooralbyn WTP | Symbio | µS/cm | 1 | 12 | 12 | 650 | 810 | 705.833 | 766 | NA | NA
Physical Property | Conductivity - Field | WTP | Kooralbyn WTP | Seqwater - Field | µS/cm | 15 | 52 | 52 | 523 | 945 | 739.962 | 900.15 | NA | NA
Physical Property | Langelier Saturation Index | WTP | Kooralbyn WTP | Symbio | - |  | 12 | 12 | -0.57 | 0.04 | -0.28167 | -0.037 | NA | NA
Physical Property | pH - Field | WTP | Kooralbyn WTP | Seqwater - Field | pH Unit | 0.1 | 52 | 52 | 7 | 7.4 | 7.2538 | 7.4 | 0 | NA
Physical Property | Temperature - Field | WTP | Kooralbyn WTP | Seqwater - Field | °C | 0.1 | 52 | 52 | 15.2 | 29 | 21.6635 | 27.245 | NA | NA
Physical Property | Total Dissolved Solids | WTP | Kooralbyn WTP | Symbio | mg/L | 1 | 12 | 12 | 360 | 500 | 418.333 | 489 | 0 | NA
Physical Property | True Colour | WTP | Kooralbyn WTP | Symbio | HU | 1 | 12 | 0 | <1 | <1 | <1 | <1 | 0 | NA
Physical Property | Turbidity | WTP | Kooralbyn WTP | Symbio | NTU | 0.1 | 12 | 7 | <0.1 | 0.2 | <0.1 | 0.2 | 0 | NA
Physical Property | UV Absorbance | WTP | Kooralbyn WTP | Symbio | AU | 0.005 | 12 | 12 | 0.013 | 0.03 | 0.02 | 0.0278 | NA | NA
Physical Property | UV Transmittance | WTP | Kooralbyn WTP | Seqwater calculation | % |  | 12 | 12 | 93 | 97 | 95.5833 | 97 | NA | NA
Taste and Odour | 2-Methylisoborneol | WTP | Kooralbyn WTP | Process Lab Mt Crosby | ng/L | 2 | 24 | 0 | <2 | <2 | <2 | <2 | NA | NA
Taste and Odour | Geosmin | WTP | Kooralbyn WTP | Process Lab Mt Crosby | ng/L | 2 | 24 | 1 | <2 | 5 | <2 | <2 | NA | NA
Trihalomethane | Trihalomethanes | WTP | Kooralbyn WTP | Symbio | µg/L | 1 | 12 | 12 | 49 | 81 | 61.5833 | 80.45 | NA | 0

## TKR
Kirkleagh WTP
01/07/2022 to 01/07/2023
Run Date: 10/07/2023 01:18:23 PM
Test Grouping | Test | Scheme Component | Site Description | Laboratory | Unit of Measure | Limit of Reporting | Total no. of samples taken | No. of samples in which parameter was detected. | Minimum concentration or count | Maximum concentration or count | Average (mean) concentration or count | 95th Percentile | No of Samples Exceeding ADWG Aesthetic (treated water) | No of Samples Exceeding ADWG Health (treated water)
Algae identification & enumeration | Chrysosporum ovalisporum | SW | Kirkleagh WTP | Symbio Algae | cells/mL | 5 | 12 | 0 | <5 | <5 | <5 | <5 | NA | NA
Algae identification & enumeration | Cylindro. raciborskii | SW | Kirkleagh WTP | Symbio Algae | cells/mL | 5 | 12 | 7 | <5 | 2500 | 657.917 | 2236 | NA | NA
Algae identification & enumeration | Dolichospermum circinale | SW | Kirkleagh WTP | Symbio Algae | cells/mL | 5 | 12 | 3 | <5 | 800 | 86.6667 | 437 | NA | NA
Algae identification & enumeration | Microcystis aeruginosa | SW | Kirkleagh WTP | Symbio Algae | cells/mL | 5 | 12 | 0 | <5 | <5 | <5 | <5 | NA | NA
Algae identification & enumeration | Microseira wollei | SW | Kirkleagh WTP | Symbio Algae | cells/mL | 5 | 12 | 0 | <5 | <5 | <5 | <5 | NA | NA
Algae identification & enumeration | Nodularia spumigena | SW | Kirkleagh WTP | Symbio Algae | cells/mL | 5 | 12 | 0 | <5 | <5 | <5 | <5 | NA | NA
Algae identification & enumeration | Raphidiopsis mediterranea | SW | Kirkleagh WTP | Symbio Algae | cells/mL | 5 | 12 | 0 | <5 | <5 | <5 | <5 | NA | NA
Major Cations & Anions | Calcium | SW | Kirkleagh WTP | Symbio | mg/L | 0.1 | 4 | 4 | 8 | 12 | 10.25 | 11.85 | NA | NA
Major Cations & Anions | Chloride | SW | Kirkleagh WTP | Symbio | mg/L | 1 | 4 | 4 | 22 | 42 | 32 | 40.65 | NA | NA
Major Cations & Anions | Hardness | SW | Kirkleagh WTP | Symbio | mg/L | 1 | 4 | 4 | 42 | 63 | 55.5 | 62.85 | NA | NA
Major Cations & Anions | Magnesium | SW | Kirkleagh WTP | Symbio | mg/L | 0.05 | 4 | 4 | 5 | 8 | 7 | 8 | NA | NA
Major Cations & Anions | Potassium | SW | Kirkleagh WTP | Symbio | mg/L | 1 | 4 | 4 | 2 | 2 | 2 | 2 | NA | NA
Major Cations & Anions | Sodium | SW | Kirkleagh WTP | Symbio | mg/L | 1 | 4 | 4 | 16 | 23 | 20.75 | 23 | NA | NA
Metals | Aluminium | SW | Kirkleagh WTP | Symbio | mg/L | 0.005 | 12 | 12 | 0.028 | 2.4 | 0.31108 | 1.3165 | NA | NA
Metals | Arsenic | SW | Kirkleagh WTP | Symbio | mg/L | 0.0005 | 4 | 4 | 0.0006 | 0.001 | 0.000775 | 0.000985 | NA | NA
Metals | Boron | SW | Kirkleagh WTP | Symbio | mg/L | 0.03 | 4 | 0 | <0.03 | <0.03 | <0.03 | <0.03 | NA | NA
Metals | Cadmium | SW | Kirkleagh WTP | Symbio | mg/L | 0.0001 | 4 | 0 | <0.0001 | <0.0001 | <0.0001 | <0.0001 | NA | NA
Metals | Chromium | SW | Kirkleagh WTP | Symbio | mg/L | 0.001 | 4 | 1 | <0.001 | 0.001 | <0.001 | <0.001 | NA | NA
Metals | Copper | SW | Kirkleagh WTP | Symbio | mg/L | 0.001 | 4 | 4 | 0.003 | 0.008 | 0.005 | 0.00755 | NA | NA
Metals | Iron | SW | Kirkleagh WTP | Symbio | mg/L | 0.01 | 12 | 12 | 0.05 | 1.3 | 0.30833 | 1.135 | NA | NA
Metals | Iron (soluble) | SW | Kirkleagh WTP | Symbio | mg/L | 0.01 | 12 | 8 | <0.01 | 0.23 | 0.065833 | 0.186 | NA | NA
Metals | Lanthanum | SW | Kirkleagh WTP | Symbio | mg/L | 0.0005 | 12 | 1 | <0.0005 | 0.0006 | <0.0005 | <0.0005 | NA | NA
Metals | Lead | SW | Kirkleagh WTP | Symbio | mg/L | 0.001 | 4 | 0 | <0.001 | <0.001 | <0.001 | <0.001 | NA | NA
Metals | Manganese | SW | Kirkleagh WTP | Symbio | mg/L | 0.001 | 12 | 12 | 0.008 | 0.041 | 0.016583 | 0.0278 | NA | NA
Metals | Manganese (soluble) | SW | Kirkleagh WTP | Symbio | mg/L | 0.001 | 12 | 6 | <0.001 | 0.002 | <0.001 | 0.002 | NA | NA
Metals | Nickel | SW | Kirkleagh WTP | Symbio | mg/L | 0.001 | 4 | 1 | <0.001 | 0.001 | <0.001 | <0.001 | NA | NA
Metals | Selenium | SW | Kirkleagh WTP | Symbio | mg/L | 0.002 | 12 | 0 | <0.002 | <0.002 | <0.002 | <0.002 | NA | NA
Metals | Zinc | SW | Kirkleagh WTP | Symbio | mg/L | 0.005 | 4 | 2 | <0.005 | 0.072 | 0.02325 | 0.06435 | NA | NA
Microbiological | E.coli MF | SW | Kirkleagh WTP | Symbio | CFU/100mL | 1 | 52 | 22 | <1 | 31 | 2.5192 | 13.35 | NA | NA
Microbiological | Total Coliforms | SW | Kirkleagh WTP | Symbio | CFU/100mL | 1 | 52 | 49 | <1 | 770 | 149.115 | 527 | NA | NA
Nutrients | Ammonia | SW | Kirkleagh WTP | Symbio | mg/L | 0.005 | 4 | 3 | <0.005 | 0.017 | 0.0075 | 0.01565 | NA | NA
Nutrients | Nitrate | SW | Kirkleagh WTP | Symbio | mg/L | 0.002 | 4 | 4 | 0.014 | 0.13 | 0.0475 | 0.11455 | NA | NA
Nutrients | Nitrite | SW | Kirkleagh WTP | Symbio | mg/L | 0.002 | 4 | 4 | 0.002 | 0.01 | 0.00475 | 0.0091 | NA | NA
Nutrients | Total Oxidised Nitrogen | SW | Kirkleagh WTP | Symbio | mg/L | 0.002 | 4 | 4 | 0.017 | 0.14 | 0.05225 | 0.12365 | NA | NA
Other Organics | DOC | SW | Kirkleagh WTP | Symbio | mg/L | 0.2 | 12 | 12 | 4.9 | 6.7 | 5.525 | 6.425 | NA | NA
Other Organics | TOC | SW | Kirkleagh WTP | Symbio | mg/L | 0.2 | 12 | 12 | 5.1 | 6.7 | 5.6167 | 6.37 | NA | NA
Pesticide | Ethylene dibromide (EDB) | SW | Kirkleagh WTP | Symbio | µg/L | 5 | 4 | 0 | <5 | <5 | <5 | <5 | NA | NA
Physical Property | Alkalinity Total | SW | Kirkleagh WTP | Symbio | mg/L | 1 | 12 | 12 | 41 | 72 | 62.5 | 71.45 | NA | NA
Physical Property | Conductivity - Field | SW | Kirkleagh WTP | Seqwater - Field | µS/cm | 15 | 12 | 12 | 163 | 252 | 224.583 | 251.45 | NA | NA
Physical Property | pH - Field | SW | Kirkleagh WTP | Seqwater - Field | pH Unit | 0.1 | 12 | 12 | 7.1 | 8.2 | 7.75 | 8.145 | NA | NA
Physical Property | Suspended Solids | SW | Kirkleagh WTP | Symbio | mg/L | 1 | 12 | 9 | <1 | 8 | 3 | 8 | NA | NA
Physical Property | Temperature - Field | SW | Kirkleagh WTP | Seqwater - Field | °C | 0.1 | 12 | 12 | 15.7 | 28.5 | 22.6417 | 28.005 | NA | NA
Physical Property | Total Dissolved Solids | SW | Kirkleagh WTP | Symbio | mg/L | 1 | 4 | 4 | 130 | 150 | 137.5 | 148.5 | NA | NA
Physical Property | True Colour | SW | Kirkleagh WTP | Symbio | HU | 1 | 12 | 12 | 11 | 52 | 25 | 50.35 | NA | NA
Physical Property | Turbidity | SW | Kirkleagh WTP | Symbio | NTU | 0.1 | 12 | 12 | 1.9 | 18 | 5.5167 | 15.8 | NA | NA
Physical Property | UV Absorbance | SW | Kirkleagh WTP | Symbio | AU | 0.005 | 12 | 12 | 0.13 | 0.27 | 0.17917 | 0.2645 | NA | NA
Physical Property | UV Transmittance | SW | Kirkleagh WTP | Seqwater calculation | % |  | 12 | 12 | 54 | 74 | 66.5833 | 74 | NA | NA
Polyaromatic Hydrocarbon | Benzo[a]pyrene | SW | Kirkleagh WTP | Symbio | µg/L | 0.005 | 4 | 0 | <0.005 | <0.005 | <0.005 | <0.005 | NA | NA
Polyaromatic Hydrocarbon | Total PAH | SW | Kirkleagh WTP | Symbio | µg/L | 0.02 | 2 | 0 | <0.02 | <0.02 | <0.02 | <0.02 | NA | NA
Radiological | Beta Activity K-40 corrected | SW | Kirkleagh WTP | Symbio | Bq/L | 0.07 | 2 | 1 | <0.07 | 0.104 | <0.07 | 0.0988 | NA | NA
Radiological | Gross Alpha Activity | SW | Kirkleagh WTP | Symbio | Bq/L | 0.02 | 2 | 2 | 0.024 | 0.04 | 0.032 | 0.0392 | NA | NA
Taste and Odour | 2-Methylisoborneol | SW | Kirkleagh WTP | Process Lab Mt Crosby | ng/L | 2 | 24 | 17 | <2 | 32.4 | 8.6292 | 30.325 | NA | NA
Taste and Odour | Geosmin | SW | Kirkleagh WTP | Process Lab Mt Crosby | ng/L | 2 | 24 | 10 | <2 | 10.7 | <2 | 8.215 | NA | NA
Toxins | Anatoxin-a | SW | Kirkleagh WTP | Symbio Algae | µg/L | 0.1 | 12 | 0 | <0.1 | <0.1 | <0.1 | <0.1 | NA | NA
Toxins | Cylindrospermopsin | SW | Kirkleagh WTP | Symbio Algae | µg/L | 0.2 | 12 | 3 | <0.2 | 0.4 | <0.2 | 0.4 | NA | NA
Toxins | Deoxycylindrospermopsin | SW | Kirkleagh WTP | Symbio Algae | µg/L | 0.2 | 12 | 3 | <0.2 | 0.9 | <0.2 | 0.735 | NA | NA
Toxins | Microcystin | SW | Kirkleagh WTP | Symbio Algae | µg/L | 0.3 | 12 | 0 | <0.3 | <0.3 | <0.3 | <0.3 | NA | NA
Toxins | neoSaxitoxin | SW | Kirkleagh WTP | Symbio Algae | µg/L | 1 | 12 | 0 | <1 | <1 | <1 | <1 | NA | NA
Toxins | Nodularin | SW | Kirkleagh WTP | Symbio Algae | µg/L | 0.3 | 12 | 0 | <0.3 | <0.3 | <0.3 | <0.3 | NA | NA
Toxins | Saxitoxin | SW | Kirkleagh WTP | Symbio Algae | µg/L | 1 | 12 | 0 | <1 | <1 | <1 | <1 | NA | NA
Toxins | Total Cylindrospermopsin | SW | Kirkleagh WTP | Seqwater calculation | µg/L | 0.4 | 6 | 0 | <0.4 | <0.4 | <0.4 | <0.4 | NA | NA
Toxins | Total Cylindrospermopsin | SW | Kirkleagh WTP | Symbio Algae | µg/L | 0.4 | 6 | 3 | <0.4 | 1.3 | 0.46667 | 1.2 | NA | NA
Toxins | Total Saxitoxins | SW | Kirkleagh WTP | Seqwater calculation | µg/L | 2 | 6 | 0 | <2 | <2 | <2 | <2 | NA | NA
Toxins | Total Saxitoxins | SW | Kirkleagh WTP | Symbio Algae | µg/L | 2 | 6 | 0 | <2 | <2 | <2 | <2 | NA | NA
Volatile Organic Compound | 1.1-Dichloroethene | SW | Kirkleagh WTP | Symbio | µg/L | 1 | 4 | 0 | <1 | <1 | <1 | <1 | NA | NA
Volatile Organic Compound | 1.2.4-Trichlorobenzene | SW | Kirkleagh WTP | Symbio | µg/L | 0.5 | 4 | 0 | <0.5 | <0.5 | <0.5 | <0.5 | NA | NA
Volatile Organic Compound | 1.2.4-Trimethylbenzene | SW | Kirkleagh WTP | Symbio | µg/L | 5 | 4 | 0 | <5 | <5 | <5 | <5 | NA | NA
Volatile Organic Compound | 1.2-Dichlorobenzene | SW | Kirkleagh WTP | Symbio | µg/L | 0.5 | 4 | 0 | <0.5 | <0.5 | <0.5 | <0.5 | NA | NA
Volatile Organic Compound | 1.2-Dichloroethane | SW | Kirkleagh WTP | Symbio | µg/L | 1 | 4 | 0 | <1 | <1 | <1 | <1 | NA | NA
Volatile Organic Compound | Benzene | SW | Kirkleagh WTP | Symbio | µg/L | 0.5 | 2 | 0 | <0.5 | <0.5 | <0.5 | <0.5 | NA | NA
Volatile Organic Compound | Carbon tetrachloride | SW | Kirkleagh WTP | Symbio | µg/L | 1 | 4 | 0 | <1 | <1 | <1 | <1 | NA | NA
Volatile Organic Compound | Ethylbenzene | SW | Kirkleagh WTP | Symbio | µg/L | 1 | 2 | 0 | <1 | <1 | <1 | <1 | NA | NA
Volatile Organic Compound | Hexachlorobutadiene | SW | Kirkleagh WTP | Symbio | µg/L | 0.5 | 4 | 0 | <0.5 | <0.5 | <0.5 | <0.5 | NA | NA
Volatile Organic Compound | Tetrachloroethene | SW | Kirkleagh WTP | Symbio | µg/L | 1 | 4 | 0 | <1 | <1 | <1 | <1 | NA | NA
Volatile Organic Compound | Toluene | SW | Kirkleagh WTP | Symbio | µg/L | 1 | 2 | 0 | <1 | <1 | <1 | <1 | NA | NA
Volatile Organic Compound | Trichloroethene | SW | Kirkleagh WTP | Symbio | µg/L | 1 | 4 | 0 | <1 | <1 | <1 | <1 | NA | NA
Volatile Organic Compound | Xylene | SW | Kirkleagh WTP | Symbio | µg/L | 1 | 2 | 0 | <1 | <1 | <1 | <1 | NA | NA
Chemical | Free Chlorine - Field | WTP | Kirkleagh WTP | Seqwater - Field | mg/L | 0.1 | 104 | 104 | 0.9 | 2.6 | 1.7423 | 2.185 | NA | 0
Chemical | Total Chlorine - Field | WTP | Kirkleagh WTP | Seqwater - Field | mg/L | 0.1 | 104 | 104 | 1 | 2.6 | 1.9548 | 2.4 | NA | 0
Disinfection by product | Chlorate | WTP | Kirkleagh WTP | Symbio | mg/L | 0.005 | 52 | 52 | 0.051 | 0.26 | 0.1231 | 0.2245 | NA | 0
Haloacetic acid | Chloroacetic acid | WTP | Kirkleagh WTP | Symbio | µg/L | 1 | 16 | 16 | 1 | 11 | 4.125 | 10.25 | NA | 0
Haloacetic acid | Dichloroacetic acid | WTP | Kirkleagh WTP | Symbio | µg/L | 1 | 16 | 16 | 6 | 47 | 28.25 | 46.25 | NA | 0
Haloacetic acid | Trichloroacetic acid | WTP | Kirkleagh WTP | Symbio | µg/L | 1 | 16 | 16 | 12 | 52 | 29 | 49.75 | NA | 0
Major Cations & Anions | Calcium | WTP | Kirkleagh WTP | Symbio | mg/L | 0.1 | 12 | 12 | 7 | 12 | 10.5 | 12 | NA | NA
Major Cations & Anions | Chloride | WTP | Kirkleagh WTP | Symbio | mg/L | 1 | 12 | 12 | 21 | 41 | 34.5833 | 40.45 | 0 | NA
Major Cations & Anions | Hardness | WTP | Kirkleagh WTP | Symbio | mg/L | 1 | 12 | 12 | 36 | 64 | 54.5 | 62.9 | 0 | NA
Major Cations & Anions | Magnesium | WTP | Kirkleagh WTP | Symbio | mg/L | 0.05 | 12 | 12 | 4 | 8 | 6.75 | 8 | NA | NA
Major Cations & Anions | Potassium | WTP | Kirkleagh WTP | Symbio | mg/L | 1 | 12 | 12 | 2 | 2 | 2 | 2 | NA | NA
Major Cations & Anions | Sodium | WTP | Kirkleagh WTP | Symbio | mg/L | 1 | 12 | 12 | 37 | 54 | 42.75 | 52.35 | 0 | NA
Major Cations & Anions | Sulphate | WTP | Kirkleagh WTP | Symbio | mg/L | 0.3 | 12 | 12 | 39 | 78 | 55.8333 | 76.9 | 0 | NA
Metals | Aluminium | WTP | Kirkleagh WTP | Symbio | mg/L | 0.005 | 12 | 12 | 0.011 | 0.027 | 0.015917 | 0.0237 | NA | NA
Metals | Antimony | WTP | Kirkleagh WTP | Symbio | mg/L | 0.001 | 4 | 0 | <0.001 | <0.001 | <0.001 | <0.001 | NA | 0
Metals | Arsenic | WTP | Kirkleagh WTP | Symbio | mg/L | 0.0005 | 12 | 0 | <0.0005 | <0.0005 | <0.0005 | <0.0005 | NA | 0
Metals | Boron | WTP | Kirkleagh WTP | Symbio | mg/L | 0.03 | 12 | 0 | <0.03 | <0.03 | <0.03 | <0.03 | NA | 0
Metals | Cadmium | WTP | Kirkleagh WTP | Symbio | mg/L | 0.0001 | 12 | 0 | <0.0001 | <0.0001 | <0.0001 | <0.0001 | NA | 0
Metals | Chromium | WTP | Kirkleagh WTP | Symbio | mg/L | 0.001 | 12 | 0 | <0.001 | <0.001 | <0.001 | <0.001 | NA | 0
Metals | Copper | WTP | Kirkleagh WTP | Symbio | mg/L | 0.001 | 12 | 12 | 0.002 | 0.005 | 0.004 | 0.005 | 0 | 0
Metals | Iron | WTP | Kirkleagh WTP | Symbio | mg/L | 0.01 | 12 | 7 | <0.01 | 0.03 | <0.01 | 0.0245 | 0 | NA
Metals | Lead | WTP | Kirkleagh WTP | Symbio | mg/L | 0.001 | 12 | 0 | <0.001 | <0.001 | <0.001 | <0.001 | NA | 0
Metals | Manganese | WTP | Kirkleagh WTP | Symbio | mg/L | 0.001 | 12 | 10 | <0.001 | 0.015 | 0.0063333 | 0.015 | 0 | 0
Metals | Mercury | WTP | Kirkleagh WTP | Symbio | mg/L | 0.0001 | 12 | 0 | <0.0001 | <0.0001 | <0.0001 | <0.0001 | NA | 0
Metals | Nickel | WTP | Kirkleagh WTP | Symbio | mg/L | 0.001 | 12 | 0 | <0.001 | <0.001 | <0.001 | <0.001 | NA | 0
Metals | Selenium | WTP | Kirkleagh WTP | Symbio | mg/L | 0.002 | 12 | 0 | <0.002 | <0.002 | <0.002 | <0.002 | NA | 0
Metals | Zinc | WTP | Kirkleagh WTP | Symbio | mg/L | 0.005 | 12 | 0 | <0.005 | <0.005 | <0.005 | <0.005 | 0 | NA
Microbiological | E.coli MF | WTP | Kirkleagh WTP | Symbio | CFU/100mL | 1 | 104 | 0 | <1 | <1 | <1 | <1 | NA | 0
Microbiological | Total Coliforms | WTP | Kirkleagh WTP | Symbio | CFU/100mL | 1 | 104 | 0 | <1 | <1 | <1 | <1 | NA | NA
Other Organics | di(2-ethylhexyl) phthalate | WTP | Kirkleagh WTP | Symbio | µg/L | 5 | 4 | 0 | <5 | <5 | <5 | <5 | NA | 0
Other Organics | TOC | WTP | Kirkleagh WTP | Symbio | mg/L | 0.2 | 12 | 12 | 1.9 | 2.5 | 2.2417 | 2.5 | NA | NA
Physical Property | Alkalinity Total | WTP | Kirkleagh WTP | Symbio | mg/L | 1 | 12 | 12 | 47 | 64 | 54.25 | 63.45 | NA | NA
Physical Property | CaCO3 Precipitation Potential | WTP | Kirkleagh WTP | Seqwater calculation | mg CaCO3/L |  | 12 | 12 | -27 | -16 | -20.6667 | -16 | NA | NA
Physical Property | Conductivity | WTP | Kirkleagh WTP | Symbio | µS/cm | 1 | 12 | 12 | 320 | 370 | 348.333 | 364.5 | NA | NA
Physical Property | Conductivity - Field | WTP | Kirkleagh WTP | Seqwater - Field | µS/cm | 15 | 52 | 52 | 315 | 410 | 355.962 | 385.7 | NA | NA
Physical Property | Langelier Saturation Index | WTP | Kirkleagh WTP | Symbio | - |  | 12 | 12 | -1.73 | -1.11 | -1.4142 | -1.1925 | NA | NA
Physical Property | pH - Field | WTP | Kirkleagh WTP | Seqwater - Field | pH Unit | 0.1 | 104 | 104 | 6.7 | 8.1 | 7.0625 | 7.2 | 0 | NA
Physical Property | Temperature - Field | WTP | Kirkleagh WTP | Seqwater - Field | °C | 0.1 | 104 | 104 | 16 | 30.4 | 23.1904 | 29.17 | NA | NA
Physical Property | Total Dissolved Solids | WTP | Kirkleagh WTP | Symbio | mg/L | 1 | 12 | 12 | 170 | 230 | 203.333 | 224.5 | 0 | NA
Physical Property | True Colour | WTP | Kirkleagh WTP | Symbio | HU | 1 | 24 | 1 | <1 | 2 | <1 | <1 | 0 | NA
Physical Property | Turbidity | WTP | Kirkleagh WTP | Symbio | NTU | 0.1 | 64 | 55 | <0.1 | 0.6 | 0.15781 | 0.3 | 0 | NA
Physical Property | UV Absorbance | WTP | Kirkleagh WTP | Symbio | AU | 0.005 | 12 | 12 | 0.022 | 0.042 | 0.029 | 0.042 | NA | NA
Physical Property | UV Transmittance | WTP | Kirkleagh WTP | Seqwater calculation | % |  | 12 | 12 | 91 | 95 | 93.5 | 95 | NA | NA
Taste and Odour | 2-Methylisoborneol | WTP | Kirkleagh WTP | Process Lab Mt Crosby | ng/L | 2 | 24 | 15 | <2 | 19 | 5.9542 | 15.52 | NA | NA
Taste and Odour | Geosmin | WTP | Kirkleagh WTP | Process Lab Mt Crosby | ng/L | 2 | 24 | 6 | <2 | 7.4 | <2 | 5.76 | NA | NA
Trihalomethane | Trihalomethanes | WTP | Kirkleagh WTP | Symbio | µg/L | 1 | 24 | 24 | 48 | 110 | 82.2083 | 110 | NA | 0

## TKY
Kilcoy WTP
01/07/2022 to 01/07/2023
Run Date: 10/07/2023 01:18:23 PM
Test Grouping | Test | Scheme Component | Site Description | Laboratory | Unit of Measure | Limit of Reporting | Total no. of samples taken | No. of samples in which parameter was detected. | Minimum concentration or count | Maximum concentration or count | Average (mean) concentration or count | 95th Percentile | No of Samples Exceeding ADWG Aesthetic (treated water) | No of Samples Exceeding ADWG Health (treated water)
Algae identification & enumeration | Chrysosporum ovalisporum | SW | Kilcoy WTP | Symbio Algae | cells/mL | 5 | 12 | 0 | <5 | <5 | <5 | <5 | NA | NA
Algae identification & enumeration | Cylindro. raciborskii | SW | Kilcoy WTP | Symbio Algae | cells/mL | 5 | 12 | 5 | <5 | 465 | 87.0833 | 330.25 | NA | NA
Algae identification & enumeration | Dolichospermum circinale | SW | Kilcoy WTP | Symbio Algae | cells/mL | 5 | 12 | 0 | <5 | <5 | <5 | <5 | NA | NA
Algae identification & enumeration | Microcystis aeruginosa | SW | Kilcoy WTP | Symbio Algae | cells/mL | 5 | 12 | 0 | <5 | <5 | <5 | <5 | NA | NA
Algae identification & enumeration | Microseira wollei | SW | Kilcoy WTP | Symbio Algae | cells/mL | 5 | 12 | 0 | <5 | <5 | <5 | <5 | NA | NA
Algae identification & enumeration | Nodularia spumigena | SW | Kilcoy WTP | Symbio Algae | cells/mL | 5 | 12 | 0 | <5 | <5 | <5 | <5 | NA | NA
Algae identification & enumeration | Raphidiopsis mediterranea | SW | Kilcoy WTP | Symbio Algae | cells/mL | 5 | 12 | 0 | <5 | <5 | <5 | <5 | NA | NA
Major Cations & Anions | Calcium | SW | Kilcoy WTP | Symbio | mg/L | 0.1 | 4 | 4 | 7 | 12 | 9.75 | 11.85 | NA | NA
Major Cations & Anions | Chloride | SW | Kilcoy WTP | Symbio | mg/L | 1 | 4 | 4 | 23 | 36 | 30.75 | 35.85 | NA | NA
Major Cations & Anions | Hardness | SW | Kilcoy WTP | Symbio | mg/L | 1 | 4 | 4 | 38 | 66 | 54.25 | 65.55 | NA | NA
Major Cations & Anions | Magnesium | SW | Kilcoy WTP | Symbio | mg/L | 0.05 | 4 | 4 | 5 | 9 | 7.5 | 9 | NA | NA
Major Cations & Anions | Potassium | SW | Kilcoy WTP | Symbio | mg/L | 1 | 4 | 4 | 2 | 2 | 2 | 2 | NA | NA
Major Cations & Anions | Sodium | SW | Kilcoy WTP | Symbio | mg/L | 1 | 4 | 4 | 15 | 25 | 20.75 | 24.7 | NA | NA
Metals | Aluminium | SW | Kilcoy WTP | Symbio | mg/L | 0.005 | 12 | 12 | 0.05 | 0.69 | 0.22608 | 0.635 | NA | NA
Metals | Arsenic | SW | Kilcoy WTP | Symbio | mg/L | 0.0005 | 4 | 3 | <0.0005 | 0.0011 | 0.00065 | 0.001055 | NA | NA
Metals | Boron | SW | Kilcoy WTP | Symbio | mg/L | 0.03 | 4 | 0 | <0.03 | <0.03 | <0.03 | <0.03 | NA | NA
Metals | Cadmium | SW | Kilcoy WTP | Symbio | mg/L | 0.0001 | 4 | 0 | <0.0001 | <0.0001 | <0.0001 | <0.0001 | NA | NA
Metals | Chromium | SW | Kilcoy WTP | Symbio | mg/L | 0.001 | 4 | 1 | <0.001 | 0.001 | <0.001 | <0.001 | NA | NA
Metals | Copper | SW | Kilcoy WTP | Symbio | mg/L | 0.001 | 4 | 3 | <0.001 | 0.002 | 0.00125 | 0.002 | NA | NA
Metals | Iron | SW | Kilcoy WTP | Symbio | mg/L | 0.01 | 12 | 12 | 0.1 | 1.8 | 0.555 | 1.525 | NA | NA
Metals | Iron (soluble) | SW | Kilcoy WTP | Symbio | mg/L | 0.01 | 12 | 10 | <0.01 | 0.27 | 0.078333 | 0.2315 | NA | NA
Metals | Lanthanum | SW | Kilcoy WTP | Symbio | mg/L | 0.0005 | 12 | 2 | <0.0005 | 0.001 | <0.0005 | 0.000725 | NA | NA
Metals | Lead | SW | Kilcoy WTP | Symbio | mg/L | 0.001 | 4 | 0 | <0.001 | <0.001 | <0.001 | <0.001 | NA | NA
Metals | Manganese | SW | Kilcoy WTP | Symbio | mg/L | 0.001 | 12 | 12 | 0.017 | 0.31 | 0.062 | 0.19285 | NA | NA
Metals | Manganese (soluble) | SW | Kilcoy WTP | Symbio | mg/L | 0.001 | 12 | 7 | <0.001 | 0.004 | 0.001 | 0.0029 | NA | NA
Metals | Nickel | SW | Kilcoy WTP | Symbio | mg/L | 0.001 | 4 | 1 | <0.001 | 0.001 | <0.001 | <0.001 | NA | NA
Metals | Selenium | SW | Kilcoy WTP | Symbio | mg/L | 0.002 | 12 | 0 | <0.002 | <0.002 | <0.002 | <0.002 | NA | NA
Metals | Zinc | SW | Kilcoy WTP | Symbio | mg/L | 0.005 | 4 | 1 | <0.005 | 0.054 | 0.0135 | 0.0459 | NA | NA
Microbiological | E.coli MF | SW | Kilcoy WTP | Symbio | CFU/100mL | 1 | 52 | 24 | <1 | 200 | 10.75 | 26.4 | NA | NA
Microbiological | Total Coliforms | SW | Kilcoy WTP | Symbio | CFU/100mL | 1 | 52 | 50 | <1 | 1000 | 135.231 | 366 | NA | NA
Nutrients | Ammonia | SW | Kilcoy WTP | Symbio | mg/L | 0.005 | 4 | 3 | <0.005 | 0.016 | 0.00875 | 0.01525 | NA | NA
Nutrients | Nitrate | SW | Kilcoy WTP | Symbio | mg/L | 0.002 | 4 | 4 | 0.044 | 0.14 | 0.086 | 0.13325 | NA | NA
Nutrients | Nitrite | SW | Kilcoy WTP | Symbio | mg/L | 0.002 | 4 | 3 | <0.002 | 0.021 | 0.00725 | 0.01845 | NA | NA
Nutrients | Total Oxidised Nitrogen | SW | Kilcoy WTP | Symbio | mg/L | 0.002 | 4 | 4 | 0.048 | 0.16 | 0.09325 | 0.15085 | NA | NA
Other Organics | DOC | SW | Kilcoy WTP | Symbio | mg/L | 0.2 | 12 | 12 | 4.8 | 6.8 | 5.4583 | 6.36 | NA | NA
Other Organics | TOC | SW | Kilcoy WTP | Symbio | mg/L | 0.2 | 12 | 12 | 2 | 6.8 | 5.2083 | 6.305 | NA | NA
Pesticide | Ethylene dibromide (EDB) | SW | Kilcoy WTP | Symbio | µg/L | 5 | 4 | 0 | <5 | <5 | <5 | <5 | NA | NA
Physical Property | Alkalinity Total | SW | Kilcoy WTP | Symbio | mg/L | 1 | 12 | 12 | 40 | 73 | 63.6667 | 71.9 | NA | NA
Physical Property | Conductivity - Field | SW | Kilcoy WTP | Seqwater - Field | µS/cm | 15 | 12 | 12 | 168 | 308 | 248.667 | 286 | NA | NA
Physical Property | pH - Field | SW | Kilcoy WTP | Seqwater - Field | pH Unit | 0.1 | 12 | 12 | 7 | 7.8 | 7.475 | 7.745 | NA | NA
Physical Property | Suspended Solids | SW | Kilcoy WTP | Symbio | mg/L | 1 | 12 | 11 | <1 | 17 | 5.5 | 11.5 | NA | NA
Physical Property | Temperature - Field | SW | Kilcoy WTP | Seqwater - Field | °C | 0.1 | 12 | 12 | 14 | 27.7 | 21.5583 | 27.04 | NA | NA
Physical Property | Total Dissolved Solids | SW | Kilcoy WTP | Symbio | mg/L | 1 | 4 | 4 | 100 | 150 | 130 | 150 | NA | NA
Physical Property | True Colour | SW | Kilcoy WTP | Symbio | HU | 1 | 12 | 12 | 11 | 51 | 23.9167 | 48.25 | NA | NA
Physical Property | Turbidity | SW | Kilcoy WTP | Symbio | NTU | 0.1 | 12 | 12 | 2.6 | 14 | 6.1667 | 14 | NA | NA
Physical Property | UV Absorbance | SW | Kilcoy WTP | Symbio | AU | 0.005 | 12 | 12 | 0.032 | 0.26 | 0.17017 | 0.2545 | NA | NA
Physical Property | UV Transmittance | SW | Kilcoy WTP | Seqwater calculation | % |  | 12 | 12 | 55 | 93 | 68.4167 | 83.65 | NA | NA
Polyaromatic Hydrocarbon | Benzo[a]pyrene | SW | Kilcoy WTP | Symbio | µg/L | 0.005 | 4 | 0 | <0.005 | <0.005 | <0.005 | <0.005 | NA | NA
Polyaromatic Hydrocarbon | Total PAH | SW | Kilcoy WTP | Symbio | µg/L | 0.02 | 2 | 0 | <0.02 | <0.02 | <0.02 | <0.02 | NA | NA
Radiological | Beta Activity K-40 corrected | SW | Kilcoy WTP | Symbio | Bq/L | 0.07 | 2 | 1 | <0.07 | 0.037 | <0.07 | <0.07 | NA | NA
Radiological | Gross Alpha Activity | SW | Kilcoy WTP | Symbio | Bq/L | 0.02 | 2 | 2 | 0.02 | 0.02 | 0.02 | 0.02 | NA | NA
Taste and Odour | 2-Methylisoborneol | SW | Kilcoy WTP | Process Lab Mt Crosby | ng/L | 2 | 24 | 24 | 2.3 | 29.1 | 10.0833 | 26.9 | NA | NA
Taste and Odour | Geosmin | SW | Kilcoy WTP | Process Lab Mt Crosby | ng/L | 2 | 24 | 23 | <2 | 22.6 | 4.475 | 5.655 | NA | NA
Toxins | Anatoxin-a | SW | Kilcoy WTP | Symbio Algae | µg/L | 0.1 | 12 | 0 | <0.1 | <0.1 | <0.1 | <0.1 | NA | NA
Toxins | Cylindrospermopsin | SW | Kilcoy WTP | Symbio Algae | µg/L | 0.2 | 12 | 3 | <0.2 | 0.4 | <0.2 | 0.345 | NA | NA
Toxins | Deoxycylindrospermopsin | SW | Kilcoy WTP | Symbio Algae | µg/L | 0.2 | 12 | 3 | <0.2 | 0.9 | <0.2 | 0.79 | NA | NA
Toxins | Microcystin | SW | Kilcoy WTP | Symbio Algae | µg/L | 0.3 | 12 | 0 | <0.3 | <0.3 | <0.3 | <0.3 | NA | NA
Toxins | neoSaxitoxin | SW | Kilcoy WTP | Symbio Algae | µg/L | 1 | 12 | 0 | <1 | <1 | <1 | <1 | NA | NA
Toxins | Nodularin | SW | Kilcoy WTP | Symbio Algae | µg/L | 0.3 | 12 | 0 | <0.3 | <0.3 | <0.3 | <0.3 | NA | NA
Toxins | Saxitoxin | SW | Kilcoy WTP | Symbio Algae | µg/L | 1 | 12 | 0 | <1 | <1 | <1 | <1 | NA | NA
Toxins | Total Cylindrospermopsin | SW | Kilcoy WTP | Seqwater calculation | µg/L | 0.4 | 6 | 0 | <0.4 | <0.4 | <0.4 | <0.4 | NA | NA
Toxins | Total Cylindrospermopsin | SW | Kilcoy WTP | Symbio Algae | µg/L | 0.4 | 6 | 3 | <0.4 | 1.3 | 0.51667 | 1.225 | NA | NA
Toxins | Total Saxitoxins | SW | Kilcoy WTP | Seqwater calculation | µg/L | 2 | 6 | 0 | <2 | <2 | <2 | <2 | NA | NA
Toxins | Total Saxitoxins | SW | Kilcoy WTP | Symbio Algae | µg/L | 2 | 6 | 0 | <2 | <2 | <2 | <2 | NA | NA
Volatile Organic Compound | 1.1-Dichloroethene | SW | Kilcoy WTP | Symbio | µg/L | 1 | 4 | 0 | <1 | <1 | <1 | <1 | NA | NA
Volatile Organic Compound | 1.2.4-Trichlorobenzene | SW | Kilcoy WTP | Symbio | µg/L | 0.5 | 4 | 0 | <0.5 | <0.5 | <0.5 | <0.5 | NA | NA
Volatile Organic Compound | 1.2.4-Trimethylbenzene | SW | Kilcoy WTP | Symbio | µg/L | 5 | 4 | 0 | <5 | <5 | <5 | <5 | NA | NA
Volatile Organic Compound | 1.2-Dichlorobenzene | SW | Kilcoy WTP | Symbio | µg/L | 0.5 | 4 | 0 | <0.5 | <0.5 | <0.5 | <0.5 | NA | NA
Volatile Organic Compound | 1.2-Dichloroethane | SW | Kilcoy WTP | Symbio | µg/L | 1 | 4 | 0 | <1 | <1 | <1 | <1 | NA | NA
Volatile Organic Compound | Benzene | SW | Kilcoy WTP | Symbio | µg/L | 0.5 | 2 | 0 | <0.5 | <0.5 | <0.5 | <0.5 | NA | NA
Volatile Organic Compound | Carbon tetrachloride | SW | Kilcoy WTP | Symbio | µg/L | 1 | 4 | 0 | <1 | <1 | <1 | <1 | NA | NA
Volatile Organic Compound | Ethylbenzene | SW | Kilcoy WTP | Symbio | µg/L | 1 | 2 | 0 | <1 | <1 | <1 | <1 | NA | NA
Volatile Organic Compound | Hexachlorobutadiene | SW | Kilcoy WTP | Symbio | µg/L | 0.5 | 4 | 0 | <0.5 | <0.5 | <0.5 | <0.5 | NA | NA
Volatile Organic Compound | Tetrachloroethene | SW | Kilcoy WTP | Symbio | µg/L | 1 | 4 | 0 | <1 | <1 | <1 | <1 | NA | NA
Volatile Organic Compound | Toluene | SW | Kilcoy WTP | Symbio | µg/L | 1 | 2 | 0 | <1 | <1 | <1 | <1 | NA | NA
Volatile Organic Compound | Trichloroethene | SW | Kilcoy WTP | Symbio | µg/L | 1 | 4 | 0 | <1 | <1 | <1 | <1 | NA | NA
Volatile Organic Compound | Xylene | SW | Kilcoy WTP | Symbio | µg/L | 1 | 2 | 0 | <1 | <1 | <1 | <1 | NA | NA
Chemical | Acrylamide | WTP | Kilcoy WTP | Symbio | µg/L | 0.1 | 4 | 0 | <0.1 | <0.1 | <0.1 | <0.1 | NA | 0
Chemical | Fluoride | WTP | Kilcoy WTP | Symbio | mg/L | 0.05 | 52 | 52 | 0.62 | 0.85 | 0.76731 | 0.8345 | NA | 0
Chemical | Free Chlorine - Field | WTP | Kilcoy WTP | Seqwater - Field | mg/L | 0.1 | 52 | 52 | 2.2 | 3 | 2.7154 | 2.9 | NA | 0
Chemical | Total Chlorine - Field | WTP | Kilcoy WTP | Seqwater - Field | mg/L | 0.1 | 52 | 52 | 2.3 | 3.2 | 2.9096 | 3.145 | NA | 0
Disinfection by product | Chlorate | WTP | Kilcoy WTP | Symbio | mg/L | 0.005 | 4 | 1 | <0.005 | 0.011 | <0.005 | 0.00935 | NA | 0
Haloacetic acid | Chloroacetic acid | WTP | Kilcoy WTP | Symbio | µg/L | 1 | 4 | 2 | <1 | 6 | 2 | 5.4 | NA | 0
Haloacetic acid | Dichloroacetic acid | WTP | Kilcoy WTP | Symbio | µg/L | 1 | 4 | 4 | 6 | 13 | 8.5 | 12.25 | NA | 0
Haloacetic acid | Trichloroacetic acid | WTP | Kilcoy WTP | Symbio | µg/L | 1 | 4 | 4 | 6 | 20 | 11 | 18.5 | NA | 0
Major Cations & Anions | Calcium | WTP | Kilcoy WTP | Symbio | mg/L | 0.1 | 12 | 12 | 12 | 29 | 16.8333 | 27.35 | NA | NA
Major Cations & Anions | Chloride | WTP | Kilcoy WTP | Symbio | mg/L | 1 | 12 | 12 | 25 | 43 | 36.5 | 42.45 | 0 | NA
Major Cations & Anions | Hardness | WTP | Kilcoy WTP | Symbio | mg/L | 1 | 12 | 12 | 63 | 95 | 73.4167 | 89.5 | 0 | NA
Major Cations & Anions | Magnesium | WTP | Kilcoy WTP | Symbio | mg/L | 0.05 | 12 | 12 | 5 | 9 | 7.5 | 9 | NA | NA
Major Cations & Anions | Potassium | WTP | Kilcoy WTP | Symbio | mg/L | 1 | 12 | 12 | 2 | 2 | 2 | 2 | NA | NA
Major Cations & Anions | Sodium | WTP | Kilcoy WTP | Symbio | mg/L | 1 | 12 | 12 | 27 | 36 | 32.8333 | 35.45 | 0 | NA
Major Cations & Anions | Sulphate | WTP | Kilcoy WTP | Symbio | mg/L | 0.3 | 12 | 12 | 31 | 68 | 43.6667 | 63.6 | 0 | NA
Metals | Aluminium | WTP | Kilcoy WTP | Symbio | mg/L | 0.005 | 12 | 12 | 0.012 | 0.021 | 0.015167 | 0.02045 | NA | NA
Metals | Antimony | WTP | Kilcoy WTP | Symbio | mg/L | 0.001 | 4 | 0 | <0.001 | <0.001 | <0.001 | <0.001 | NA | 0
Metals | Arsenic | WTP | Kilcoy WTP | Symbio | mg/L | 0.0005 | 12 | 0 | <0.0005 | <0.0005 | <0.0005 | <0.0005 | NA | 0
Metals | Boron | WTP | Kilcoy WTP | Symbio | mg/L | 0.03 | 12 | 0 | <0.03 | <0.03 | <0.03 | <0.03 | NA | 0
Metals | Cadmium | WTP | Kilcoy WTP | Symbio | mg/L | 0.0001 | 12 | 0 | <0.0001 | <0.0001 | <0.0001 | <0.0001 | NA | 0
Metals | Chromium | WTP | Kilcoy WTP | Symbio | mg/L | 0.001 | 12 | 0 | <0.001 | <0.001 | <0.001 | <0.001 | NA | 0
Metals | Copper | WTP | Kilcoy WTP | Symbio | mg/L | 0.001 | 12 | 0 | <0.001 | <0.001 | <0.001 | <0.001 | 0 | 0
Metals | Iron | WTP | Kilcoy WTP | Symbio | mg/L | 0.01 | 12 | 0 | <0.01 | <0.01 | <0.01 | <0.01 | 0 | NA
Metals | Lead | WTP | Kilcoy WTP | Symbio | mg/L | 0.001 | 12 | 0 | <0.001 | <0.001 | <0.001 | <0.001 | NA | 0
Metals | Manganese | WTP | Kilcoy WTP | Symbio | mg/L | 0.001 | 12 | 3 | <0.001 | 0.002 | <0.001 | 0.002 | 0 | 0
Metals | Mercury | WTP | Kilcoy WTP | Symbio | mg/L | 0.0001 | 12 | 0 | <0.0001 | <0.0001 | <0.0001 | <0.0001 | NA | 0
Metals | Nickel | WTP | Kilcoy WTP | Symbio | mg/L | 0.001 | 12 | 0 | <0.001 | <0.001 | <0.001 | <0.001 | NA | 0
Metals | Selenium | WTP | Kilcoy WTP | Symbio | mg/L | 0.002 | 12 | 0 | <0.002 | <0.002 | <0.002 | <0.002 | NA | 0
Metals | Zinc | WTP | Kilcoy WTP | Symbio | mg/L | 0.005 | 12 | 1 | <0.005 | 0.017 | <0.005 | 0.00765 | 0 | NA
Microbiological | E.coli MF | WTP | Kilcoy WTP | Symbio | CFU/100mL | 1 | 52 | 0 | <1 | <1 | <1 | <1 | NA | 0
Microbiological | Total Coliforms | WTP | Kilcoy WTP | Symbio | CFU/100mL | 1 | 52 | 0 | <1 | <1 | <1 | <1 | NA | NA
Other Organics | di(2-ethylhexyl) phthalate | WTP | Kilcoy WTP | Symbio | µg/L | 5 | 4 | 0 | <5 | <5 | <5 | <5 | NA | 0
Other Organics | TOC | WTP | Kilcoy WTP | Symbio | mg/L | 0.2 | 12 | 12 | 1.9 | 4.9 | 2.5083 | 3.635 | NA | NA
Physical Property | Alkalinity Total | WTP | Kilcoy WTP | Symbio | mg/L | 1 | 12 | 12 | 56 | 69 | 61.5833 | 66.8 | NA | NA
Physical Property | CaCO3 Precipitation Potential | WTP | Kilcoy WTP | Seqwater calculation | mg CaCO3/L |  | 12 | 12 | -14 | -7 | -10.25 | -7 | NA | NA
Physical Property | Conductivity | WTP | Kilcoy WTP | Symbio | µS/cm | 1 | 12 | 12 | 310 | 350 | 334.167 | 350 | NA | NA
Physical Property | Conductivity - Field | WTP | Kilcoy WTP | Seqwater - Field | µS/cm | 15 | 52 | 52 | 304 | 489 | 352.538 | 421.9 | NA | NA
Physical Property | Langelier Saturation Index | WTP | Kilcoy WTP | Symbio | - |  | 12 | 12 | -1.03 | -0.64 | -0.83 | -0.64 | NA | NA
Physical Property | pH - Field | WTP | Kilcoy WTP | Seqwater - Field | pH Unit | 0.1 | 52 | 52 | 7.2 | 7.6 | 7.3365 | 7.5 | 0 | NA
Physical Property | Temperature - Field | WTP | Kilcoy WTP | Seqwater - Field | °C | 0.1 | 52 | 52 | 14.2 | 27.6 | 21.6173 | 26.945 | NA | NA
Physical Property | Total Dissolved Solids | WTP | Kilcoy WTP | Symbio | mg/L | 1 | 12 | 12 | 180 | 210 | 191.667 | 204.5 | 0 | NA
Physical Property | True Colour | WTP | Kilcoy WTP | Symbio | HU | 1 | 12 | 1 | <1 | 2 | <1 | <1 | 0 | NA
Physical Property | Turbidity | WTP | Kilcoy WTP | Symbio | NTU | 0.1 | 12 | 2 | <0.1 | 0.2 | <0.1 | 0.145 | 0 | NA
Physical Property | UV Absorbance | WTP | Kilcoy WTP | Symbio | AU | 0.005 | 12 | 12 | 0.025 | 0.041 | 0.032417 | 0.0388 | NA | NA
Physical Property | UV Transmittance | WTP | Kilcoy WTP | Seqwater calculation | % |  | 12 | 12 | 91 | 94 | 92.8333 | 94 | NA | NA
Taste and Odour | 2-Methylisoborneol | WTP | Kilcoy WTP | Process Lab Mt Crosby | ng/L | 2 | 24 | 18 | <2 | 14 | 4.6833 | 12.345 | NA | NA
Taste and Odour | Geosmin | WTP | Kilcoy WTP | Process Lab Mt Crosby | ng/L | 2 | 24 | 7 | <2 | 13.6 | <2 | 4.795 | NA | NA
Trihalomethane | Trihalomethanes | WTP | Kilcoy WTP | Symbio | µg/L | 1 | 52 | 52 | 22 | 62 | 39.1923 | 56.45 | NA | 0

## TLI
Linville WTP
01/07/2022 to 01/07/2023
Run Date: 10/07/2023 01:18:23 PM
Test Grouping | Test | Scheme Component | Site Description | Laboratory | Unit of Measure | Limit of Reporting | Total no. of samples taken | No. of samples in which parameter was detected. | Minimum concentration or count | Maximum concentration or count | Average (mean) concentration or count | 95th Percentile | No of Samples Exceeding ADWG Aesthetic (treated water) | No of Samples Exceeding ADWG Health (treated water)
Major Cations & Anions | Calcium | SW | Linville WTP | Symbio | mg/L | 0.1 | 12 | 12 | 46 | 69 | 59.5 | 67.9 | NA | NA
Major Cations & Anions | Chloride | SW | Linville WTP | Symbio | mg/L | 1 | 4 | 4 | 130 | 150 | 140 | 148.5 | NA | NA
Major Cations & Anions | Hardness | SW | Linville WTP | Symbio | mg/L | 1 | 12 | 12 | 220 | 320 | 276.667 | 314.5 | NA | NA
Major Cations & Anions | Magnesium | SW | Linville WTP | Symbio | mg/L | 0.05 | 12 | 12 | 24 | 37 | 30.9167 | 35.35 | NA | NA
Major Cations & Anions | Potassium | SW | Linville WTP | Symbio | mg/L | 1 | 12 | 12 | 2 | 2 | 2 | 2 | NA | NA
Major Cations & Anions | Sodium | SW | Linville WTP | Symbio | mg/L | 1 | 12 | 12 | 52 | 65 | 58.5 | 63.9 | NA | NA
Metals | Aluminium | SW | Linville WTP | Symbio | mg/L | 0.005 | 12 | 1 | <0.005 | 0.008 | <0.005 | <0.005 | NA | NA
Metals | Arsenic | SW | Linville WTP | Symbio | mg/L | 0.0005 | 4 | 0 | <0.0005 | <0.0005 | <0.0005 | <0.0005 | NA | NA
Metals | Boron | SW | Linville WTP | Symbio | mg/L | 0.03 | 4 | 2 | <0.03 | 0.04 | <0.03 | 0.0385 | NA | NA
Metals | Cadmium | SW | Linville WTP | Symbio | mg/L | 0.0001 | 4 | 0 | <0.0001 | <0.0001 | <0.0001 | <0.0001 | NA | NA
Metals | Chromium | SW | Linville WTP | Symbio | mg/L | 0.001 | 4 | 0 | <0.001 | <0.001 | <0.001 | <0.001 | NA | NA
Metals | Copper | SW | Linville WTP | Symbio | mg/L | 0.001 | 4 | 0 | <0.001 | <0.001 | <0.001 | <0.001 | NA | NA
Metals | Iron | SW | Linville WTP | Symbio | mg/L | 0.01 | 12 | 1 | <0.01 | 0.01 | <0.01 | <0.01 | NA | NA
Metals | Iron (soluble) | SW | Linville WTP | Symbio | mg/L | 0.01 | 12 | 0 | <0.01 | <0.01 | <0.01 | <0.01 | NA | NA
Metals | Lanthanum | SW | Linville WTP | Symbio | mg/L | 0.0005 | 12 | 0 | <0.0005 | <0.0005 | <0.0005 | <0.0005 | NA | NA
Metals | Lead | SW | Linville WTP | Symbio | mg/L | 0.001 | 4 | 0 | <0.001 | <0.001 | <0.001 | <0.001 | NA | NA
Metals | Manganese | SW | Linville WTP | Symbio | mg/L | 0.001 | 12 | 12 | 0.004 | 0.011 | 0.0073333 | 0.01045 | NA | NA
Metals | Manganese (soluble) | SW | Linville WTP | Symbio | mg/L | 0.001 | 12 | 12 | 0.005 | 0.011 | 0.0075 | 0.011 | NA | NA
Metals | Nickel | SW | Linville WTP | Symbio | mg/L | 0.001 | 4 | 0 | <0.001 | <0.001 | <0.001 | <0.001 | NA | NA
Metals | Selenium | SW | Linville WTP | Symbio | mg/L | 0.002 | 12 | 0 | <0.002 | <0.002 | <0.002 | <0.002 | NA | NA
Metals | Zinc | SW | Linville WTP | Symbio | mg/L | 0.005 | 4 | 1 | <0.005 | 0.05 | 0.0125 | 0.0425 | NA | NA
Microbiological | E.coli MF | SW | Linville WTP | Symbio | CFU/100mL | 1 | 51 | 1 | <1 | 1 | <1 | <1 | NA | NA
Microbiological | Total Coliforms | SW | Linville WTP | Symbio | CFU/100mL | 1 | 51 | 1 | <1 | 1 | <1 | <1 | NA | NA
Nutrients | Ammonia | SW | Linville WTP | Symbio | mg/L | 0.005 | 4 | 0 | <0.005 | <0.005 | <0.005 | <0.005 | NA | NA
Nutrients | Nitrate | SW | Linville WTP | Symbio | mg/L | 0.002 | 4 | 4 | 0.086 | 0.63 | 0.2415 | 0.5565 | NA | NA
Nutrients | Nitrite | SW | Linville WTP | Symbio | mg/L | 0.002 | 4 | 2 | <0.002 | 0.005 | 0.002 | 0.0047 | NA | NA
Nutrients | Total Oxidised Nitrogen | SW | Linville WTP | Symbio | mg/L | 0.002 | 4 | 4 | 0.086 | 0.64 | 0.2465 | 0.5665 | NA | NA
Other Organics | DOC | SW | Linville WTP | Symbio | mg/L | 0.2 | 12 | 12 | 1 | 2 | 1.4083 | 1.89 | NA | NA
Other Organics | TOC | SW | Linville WTP | Symbio | mg/L | 0.2 | 12 | 12 | 1 | 1.9 | 1.3917 | 1.845 | NA | NA
Pesticide | 2.2-DPA | SW | Linville WTP | Symbio | µg/L | 0.1 | 2 | 0 | <0.1 | <0.1 | <0.1 | <0.1 | NA | NA
Pesticide | 2.4.5-T | SW | Linville WTP | Symbio | µg/L | 0.01 | 2 | 0 | <0.01 | <0.01 | <0.01 | <0.01 | NA | NA
Pesticide | 2.4.6-T | SW | Linville WTP | Symbio | µg/L | 0.1 | 2 | 0 | <0.1 | <0.1 | <0.1 | <0.1 | NA | NA
Pesticide | 2.4-D | SW | Linville WTP | Symbio | µg/L | 0.01 | 2 | 0 | <0.01 | <0.01 | <0.01 | <0.01 | NA | NA
Pesticide | 2.4-DB | SW | Linville WTP | Symbio | µg/L | 0.01 | 2 | 0 | <0.01 | <0.01 | <0.01 | <0.01 | NA | NA
Pesticide | 2.4-DP | SW | Linville WTP | Symbio | µg/L | 0.01 | 2 | 0 | <0.01 | <0.01 | <0.01 | <0.01 | NA | NA
Pesticide | 2.6-D | SW | Linville WTP | Symbio | µg/L | 0.1 | 2 | 0 | <0.1 | <0.1 | <0.1 | <0.1 | NA | NA
Pesticide | 3-Hydroxy Carbofuran | SW | Linville WTP | Symbio | µg/L | 0.02 | 2 | 0 | <0.02 | <0.02 | <0.02 | <0.02 | NA | NA
Pesticide | 4.4-DDD | SW | Linville WTP | Symbio | µg/L | 0.002 | 2 | 0 | <0.002 | <0.002 | <0.002 | <0.002 | NA | NA
Pesticide | 4.4-DDE | SW | Linville WTP | Symbio | µg/L | 0.002 | 2 | 0 | <0.002 | <0.002 | <0.002 | <0.002 | NA | NA
Pesticide | 4.4-DDT | SW | Linville WTP | Symbio | µg/L | 0.002 | 2 | 0 | <0.002 | <0.002 | <0.002 | <0.002 | NA | NA
Pesticide | 4-Chlorophenoxy acetic acid | SW | Linville WTP | Symbio | µg/L | 0.01 | 2 | 0 | <0.01 | <0.01 | <0.01 | <0.01 | NA | NA
Pesticide | Acephate | SW | Linville WTP | Symbio | µg/L | 0.05 | 2 | 0 | <0.05 | <0.05 | <0.05 | <0.05 | NA | NA
Pesticide | Acrolein | SW | Linville WTP | Symbio | µg/L | 2.5 | 2 | 0 | <2.5 | <2.5 | <2.5 | <2.5 | NA | NA
Pesticide | Aldicarb | SW | Linville WTP | Symbio | µg/L | 0.05 | 2 | 0 | <0.05 | <0.05 | <0.05 | <0.05 | NA | NA
Pesticide | Aldrin | SW | Linville WTP | Symbio | µg/L | 0.002 | 2 | 0 | <0.002 | <0.002 | <0.002 | <0.002 | NA | NA
Pesticide | alpha-BHC (lindane) | SW | Linville WTP | Symbio | µg/L | 0.002 | 2 | 0 | <0.002 | <0.002 | <0.002 | <0.002 | NA | NA
Pesticide | Ametryn | SW | Linville WTP | Symbio | µg/L | 0.01 | 2 | 0 | <0.01 | <0.01 | <0.01 | <0.01 | NA | NA
Pesticide | Amitrole | SW | Linville WTP | Symbio | µg/L | 0.1 | 2 | 0 | <0.1 | <0.1 | <0.1 | <0.1 | NA | NA
Pesticide | AMPA | SW | Linville WTP | Symbio | µg/L | 1 | 2 | 0 | <1 | <1 | <1 | <1 | NA | NA
Pesticide | Asulam | SW | Linville WTP | Symbio | µg/L | 2 | 2 | 0 | <2 | <2 | <2 | <2 | NA | NA
Pesticide | Atrazine | SW | Linville WTP | Symbio | µg/L | 0.01 | 2 | 0 | <0.01 | <0.01 | <0.01 | <0.01 | NA | NA
Pesticide | Azinphos-ethyl | SW | Linville WTP | Symbio | µg/L | 0.02 | 2 | 0 | <0.02 | <0.02 | <0.02 | <0.02 | NA | NA
Pesticide | Azinphos-methyl | SW | Linville WTP | Symbio | µg/L | 0.02 | 2 | 0 | <0.02 | <0.02 | <0.02 | <0.02 | NA | NA
Pesticide | Bendiocarb | SW | Linville WTP | Symbio | µg/L | 0.1 | 2 | 0 | <0.1 | <0.1 | <0.1 | <0.1 | NA | NA
Pesticide | Benomyl | SW | Linville WTP | Symbio | µg/L | 0.01 | 2 | 0 | <0.01 | <0.01 | <0.01 | <0.01 | NA | NA
Pesticide | beta-BHC (lindane) | SW | Linville WTP | Symbio | µg/L | 0.002 | 2 | 0 | <0.002 | <0.002 | <0.002 | <0.002 | NA | NA
Pesticide | Bioresmethrin | SW | Linville WTP | Symbio | µg/L | 0.5 | 2 | 0 | <0.5 | <0.5 | <0.5 | <0.5 | NA | NA
Pesticide | Brodifacoum | SW | Linville WTP | Symbio | µg/L | 0.05 | 2 | 0 | <0.05 | <0.05 | <0.05 | <0.05 | NA | NA
Pesticide | Bromacil | SW | Linville WTP | Symbio | µg/L | 0.02 | 2 | 0 | <0.02 | <0.02 | <0.02 | <0.02 | NA | NA
Pesticide | Bromophos-ethyl | SW | Linville WTP | Symbio | µg/L | 0.1 | 2 | 0 | <0.1 | <0.1 | <0.1 | <0.1 | NA | NA
Pesticide | Bromoxynil | SW | Linville WTP | Symbio | µg/L | 0.05 | 2 | 0 | <0.05 | <0.05 | <0.05 | <0.05 | NA | NA
Pesticide | Carbaryl | SW | Linville WTP | Symbio | µg/L | 0.01 | 2 | 0 | <0.01 | <0.01 | <0.01 | <0.01 | NA | NA
Pesticide | Carbendazim | SW | Linville WTP | Symbio | µg/L | 0.05 | 2 | 0 | <0.05 | <0.05 | <0.05 | <0.05 | NA | NA
Pesticide | Carbofuran | SW | Linville WTP | Symbio | µg/L | 0.01 | 2 | 0 | <0.01 | <0.01 | <0.01 | <0.01 | NA | NA
Pesticide | Carbophenothion | SW | Linville WTP | Symbio | µg/L | 0.02 | 2 | 0 | <0.02 | <0.02 | <0.02 | <0.02 | NA | NA
Pesticide | Carboxin | SW | Linville WTP | Symbio | µg/L | 0.2 | 2 | 0 | <0.2 | <0.2 | <0.2 | <0.2 | NA | NA
Pesticide | Chlordane | SW | Linville WTP | Symbio | µg/L | 0.002 | 2 | 0 | <0.002 | <0.002 | <0.002 | <0.002 | NA | NA
Pesticide | Chlorfenvinphos | SW | Linville WTP | Symbio | µg/L | 0.02 | 2 | 0 | <0.02 | <0.02 | <0.02 | <0.02 | NA | NA
Pesticide | Chlorothalonil | SW | Linville WTP | Symbio | µg/L | 2 | 2 | 0 | <2 | <2 | <2 | <2 | NA | NA
Pesticide | Chloroxuron | SW | Linville WTP | Symbio | µg/L | 0.05 | 2 | 0 | <0.05 | <0.05 | <0.05 | <0.05 | NA | NA
Pesticide | Chlorpyrifos | SW | Linville WTP | Symbio | µg/L | 0.02 | 2 | 0 | <0.02 | <0.02 | <0.02 | <0.02 | NA | NA
Pesticide | Chlorpyrifos-methyl | SW | Linville WTP | Symbio | µg/L | 0.2 | 2 | 0 | <0.2 | <0.2 | <0.2 | <0.2 | NA | NA
Pesticide | Chlorsulfuron | SW | Linville WTP | Symbio | µg/L | 0.2 | 2 | 0 | <0.2 | <0.2 | <0.2 | <0.2 | NA | NA
Pesticide | Clopyralid | SW | Linville WTP | Symbio | µg/L | 0.05 | 2 | 0 | <0.05 | <0.05 | <0.05 | <0.05 | NA | NA
Pesticide | Coumaphos | SW | Linville WTP | Symbio | µg/L | 0.01 | 2 | 0 | <0.01 | <0.01 | <0.01 | <0.01 | NA | NA
Pesticide | Cyanazine | SW | Linville WTP | Symbio | µg/L | 0.02 | 2 | 0 | <0.02 | <0.02 | <0.02 | <0.02 | NA | NA
Pesticide | Cyproconazole | SW | Linville WTP | Symbio | µg/L | 0.02 | 2 | 0 | <0.02 | <0.02 | <0.02 | <0.02 | NA | NA
Pesticide | Cyprodinil | SW | Linville WTP | Symbio | µg/L | 0.01 | 2 | 0 | <0.01 | <0.01 | <0.01 | <0.01 | NA | NA
Pesticide | Cyromazine | SW | Linville WTP | Symbio | µg/L | 0.05 | 2 | 0 | <0.05 | <0.05 | <0.05 | <0.05 | NA | NA
Pesticide | delta-BHC | SW | Linville WTP | Symbio | µg/L | 0.002 | 2 | 0 | <0.002 | <0.002 | <0.002 | <0.002 | NA | NA
Pesticide | Demeton | SW | Linville WTP | Symbio | µg/L | 0.02 | 2 | 0 | <0.02 | <0.02 | <0.02 | <0.02 | NA | NA
Pesticide | Demeton-S methyl | SW | Linville WTP | Symbio | µg/L | 0.02 | 2 | 0 | <0.02 | <0.02 | <0.02 | <0.02 | NA | NA
Pesticide | Diazinon | SW | Linville WTP | Symbio | µg/L | 0.01 | 2 | 0 | <0.01 | <0.01 | <0.01 | <0.01 | NA | NA
Pesticide | Dicamba | SW | Linville WTP | Symbio | µg/L | 0.01 | 2 | 0 | <0.01 | <0.01 | <0.01 | <0.01 | NA | NA
Pesticide | Dichlorvos (DDVP) | SW | Linville WTP | Symbio | µg/L | 0.2 | 2 | 0 | <0.2 | <0.2 | <0.2 | <0.2 | NA | NA
Pesticide | Diclofop-methyl | SW | Linville WTP | Symbio | µg/L | 0.05 | 2 | 0 | <0.05 | <0.05 | <0.05 | <0.05 | NA | NA
Pesticide | Dicofol | SW | Linville WTP | Symbio | µg/L | 0.1 | 2 | 0 | <0.1 | <0.1 | <0.1 | <0.1 | NA | NA
Pesticide | Dieldrin | SW | Linville WTP | Symbio | µg/L | 0.002 | 2 | 0 | <0.002 | <0.002 | <0.002 | <0.002 | NA | NA
Pesticide | Difenoconazole | SW | Linville WTP | Symbio | µg/L | 0.02 | 2 | 0 | <0.02 | <0.02 | <0.02 | <0.02 | NA | NA
Pesticide | Difenzoquat | SW | Linville WTP | Symbio | µg/L | 0.5 | 2 | 0 | <0.5 | <0.5 | <0.5 | <0.5 | NA | NA
Pesticide | Diflufenican | SW | Linville WTP | Symbio | µg/L | 0.02 | 2 | 0 | <0.02 | <0.02 | <0.02 | <0.02 | NA | NA
Pesticide | Dimethoate | SW | Linville WTP | Symbio | µg/L | 0.02 | 2 | 0 | <0.02 | <0.02 | <0.02 | <0.02 | NA | NA
Pesticide | Diphenamid | SW | Linville WTP | Symbio | µg/L | 0.05 | 2 | 0 | <0.05 | <0.05 | <0.05 | <0.05 | NA | NA
Pesticide | Diquat | SW | Linville WTP | Symbio | µg/L | 0.05 | 2 | 0 | <0.05 | <0.05 | <0.05 | <0.05 | NA | NA
Pesticide | Disulfoton | SW | Linville WTP | Symbio | µg/L | 0.05 | 2 | 0 | <0.05 | <0.05 | <0.05 | <0.05 | NA | NA
Pesticide | Dithiocarbamate | SW | Linville WTP | Symbio | µg/L | 1 | 2 | 0 | <1 | <1 | <1 | <1 | NA | NA
Pesticide | Diuron | SW | Linville WTP | Symbio | µg/L | 0.02 | 2 | 0 | <0.02 | <0.02 | <0.02 | <0.02 | NA | NA
Pesticide | Endosulfan | SW | Linville WTP | Symbio | µg/L | 0.005 | 2 | 0 | <0.005 | <0.005 | <0.005 | <0.005 | NA | NA
Pesticide | Endothal | SW | Linville WTP | Symbio | µg/L | 5 | 2 | 0 | <5 | <5 | <5 | <5 | NA | NA
Pesticide | Endrin | SW | Linville WTP | Symbio | µg/L | 0.002 | 2 | 0 | <0.002 | <0.002 | <0.002 | <0.002 | NA | NA
Pesticide | Endrin aldehyde | SW | Linville WTP | Symbio | µg/L | 0.002 | 2 | 0 | <0.002 | <0.002 | <0.002 | <0.002 | NA | NA
Pesticide | Endrin ketone | SW | Linville WTP | Symbio | µg/L | 0.002 | 2 | 0 | <0.002 | <0.002 | <0.002 | <0.002 | NA | NA
Pesticide | EPN | SW | Linville WTP | Symbio | µg/L | 0.05 | 2 | 0 | <0.05 | <0.05 | <0.05 | <0.05 | NA | NA
Pesticide | EPTC | SW | Linville WTP | Symbio | µg/L | 1 | 2 | 0 | <1 | <1 | <1 | <1 | NA | NA
Pesticide | Ethion | SW | Linville WTP | Symbio | µg/L | 0.02 | 2 | 0 | <0.02 | <0.02 | <0.02 | <0.02 | NA | NA
Pesticide | Ethoprophos | SW | Linville WTP | Symbio | µg/L | 0.01 | 2 | 0 | <0.01 | <0.01 | <0.01 | <0.01 | NA | NA
Pesticide | Ethylene dibromide (EDB) | SW | Linville WTP | Symbio | µg/L | 5 | 4 | 0 | <5 | <5 | <5 | <5 | NA | NA
Pesticide | Etridiazole | SW | Linville WTP | Symbio | µg/L | 0.05 | 2 | 0 | <0.05 | <0.05 | <0.05 | <0.05 | NA | NA
Pesticide | Fenamiphos | SW | Linville WTP | Symbio | µg/L | 0.01 | 2 | 0 | <0.01 | <0.01 | <0.01 | <0.01 | NA | NA
Pesticide | Fenarimol | SW | Linville WTP | Symbio | µg/L | 0.02 | 2 | 0 | <0.02 | <0.02 | <0.02 | <0.02 | NA | NA
Pesticide | Fenchlorphos | SW | Linville WTP | Symbio | µg/L | 10 | 2 | 0 | <10 | <10 | <10 | <10 | NA | NA
Pesticide | Fenitrothion | SW | Linville WTP | Symbio | µg/L | 2 | 2 | 0 | <2 | <2 | <2 | <2 | NA | NA
Pesticide | Fenoprop | SW | Linville WTP | Symbio | µg/L | 0.01 | 2 | 0 | <0.01 | <0.01 | <0.01 | <0.01 | NA | NA
Pesticide | Fensulphothion | SW | Linville WTP | Symbio | µg/L | 0.01 | 2 | 0 | <0.01 | <0.01 | <0.01 | <0.01 | NA | NA
Pesticide | Fenthion | SW | Linville WTP | Symbio | µg/L | 0.05 | 2 | 0 | <0.05 | <0.05 | <0.05 | <0.05 | NA | NA
Pesticide | Fenvalerate & Esfenvalerate | SW | Linville WTP | Symbio | µg/L | 0.5 | 2 | 0 | <0.5 | <0.5 | <0.5 | <0.5 | NA | NA
Pesticide | Fipronil | SW | Linville WTP | Symbio | µg/L | 0.01 | 2 | 0 | <0.01 | <0.01 | <0.01 | <0.01 | NA | NA
Pesticide | Flamprop-methyl | SW | Linville WTP | Symbio | µg/L | 0.05 | 2 | 0 | <0.05 | <0.05 | <0.05 | <0.05 | NA | NA
Pesticide | Flumioxazin | SW | Linville WTP | Symbio | µg/L | 0.1 | 1 | 0 | <0.1 | <0.1 | <0.1 | <0.1 | NA | NA
Pesticide | Fluometuron | SW | Linville WTP | Symbio | µg/L | 0.01 | 2 | 0 | <0.01 | <0.01 | <0.01 | <0.01 | NA | NA
Pesticide | Fluroxypyr | SW | Linville WTP | Symbio | µg/L | 0.05 | 2 | 0 | <0.05 | <0.05 | <0.05 | <0.05 | NA | NA
Pesticide | Flusilazole | SW | Linville WTP | Symbio | µg/L | 0.02 | 2 | 0 | <0.02 | <0.02 | <0.02 | <0.02 | NA | NA
Pesticide | Formothion | SW | Linville WTP | Symbio | µg/L | 0.2 | 2 | 0 | <0.2 | <0.2 | <0.2 | <0.2 | NA | NA
Pesticide | Fosamine | SW | Linville WTP | Symbio | µg/L | 0.2 | 2 | 0 | <0.2 | <0.2 | <0.2 | <0.2 | NA | NA
Pesticide | Glyphosate | SW | Linville WTP | Symbio | µg/L | 1 | 2 | 0 | <1 | <1 | <1 | <1 | NA | NA
Pesticide | HCB | SW | Linville WTP | Symbio | µg/L | 0.002 | 2 | 0 | <0.002 | <0.002 | <0.002 | <0.002 | NA | NA
Pesticide | Heptachlor | SW | Linville WTP | Symbio | µg/L | 0.002 | 2 | 0 | <0.002 | <0.002 | <0.002 | <0.002 | NA | NA
Pesticide | Heptachlor epoxide | SW | Linville WTP | Symbio | µg/L | 0.002 | 2 | 0 | <0.002 | <0.002 | <0.002 | <0.002 | NA | NA
Pesticide | Hexaconazole | SW | Linville WTP | Symbio | µg/L | 0.02 | 2 | 0 | <0.02 | <0.02 | <0.02 | <0.02 | NA | NA
Pesticide | Hexazinone | SW | Linville WTP | Symbio | µg/L | 0.02 | 2 | 0 | <0.02 | <0.02 | <0.02 | <0.02 | NA | NA
Pesticide | Iprodione | SW | Linville WTP | Symbio | µg/L | 0.05 | 2 | 0 | <0.05 | <0.05 | <0.05 | <0.05 | NA | NA
Pesticide | Irgarol | SW | Linville WTP | Symbio | µg/L | 0.002 | 2 | 0 | <0.002 | <0.002 | <0.002 | <0.002 | NA | NA
Pesticide | Lindane | SW | Linville WTP | Symbio | µg/L | 0.002 | 2 | 0 | <0.002 | <0.002 | <0.002 | <0.002 | NA | NA
Pesticide | Malathion | SW | Linville WTP | Symbio | µg/L | 0.02 | 2 | 0 | <0.02 | <0.02 | <0.02 | <0.02 | NA | NA
Pesticide | Mancozeb | SW | Linville WTP | Symbio | µg/L | 1 | 2 | 0 | <1 | <1 | <1 | <1 | NA | NA
Pesticide | MCPA | SW | Linville WTP | Symbio | µg/L | 0.01 | 2 | 0 | <0.01 | <0.01 | <0.01 | <0.01 | NA | NA
Pesticide | MCPB | SW | Linville WTP | Symbio | µg/L | 0.01 | 2 | 0 | <0.01 | <0.01 | <0.01 | <0.01 | NA | NA
Pesticide | Mecoprop | SW | Linville WTP | Symbio | µg/L | 0.01 | 2 | 0 | <0.01 | <0.01 | <0.01 | <0.01 | NA | NA
Pesticide | Methidathion | SW | Linville WTP | Symbio | µg/L | 0.05 | 2 | 0 | <0.05 | <0.05 | <0.05 | <0.05 | NA | NA
Pesticide | Methiocarb | SW | Linville WTP | Symbio | µg/L | 0.01 | 2 | 0 | <0.01 | <0.01 | <0.01 | <0.01 | NA | NA
Pesticide | Methomyl | SW | Linville WTP | Symbio | µg/L | 0.01 | 2 | 0 | <0.01 | <0.01 | <0.01 | <0.01 | NA | NA
Pesticide | Methoxychlor | SW | Linville WTP | Symbio | µg/L | 0.002 | 2 | 0 | <0.002 | <0.002 | <0.002 | <0.002 | NA | NA
Pesticide | Metiram | SW | Linville WTP | Symbio | µg/L | 1 | 2 | 0 | <1 | <1 | <1 | <1 | NA | NA
Pesticide | Metolachlor | SW | Linville WTP | Symbio | µg/L | 0.01 | 2 | 0 | <0.01 | <0.01 | <0.01 | <0.01 | NA | NA
Pesticide | Metribuzin | SW | Linville WTP | Symbio | µg/L | 0.02 | 2 | 0 | <0.02 | <0.02 | <0.02 | <0.02 | NA | NA
Pesticide | Metsulfuron-methyl | SW | Linville WTP | Symbio | µg/L | 0.1 | 2 | 0 | <0.1 | <0.1 | <0.1 | <0.1 | NA | NA
Pesticide | Mevinphos | SW | Linville WTP | Symbio | µg/L | 0.02 | 2 | 0 | <0.02 | <0.02 | <0.02 | <0.02 | NA | NA
Pesticide | Molinate | SW | Linville WTP | Symbio | µg/L | 0.1 | 2 | 0 | <0.1 | <0.1 | <0.1 | <0.1 | NA | NA
Pesticide | Monocrotophos | SW | Linville WTP | Symbio | µg/L | 0.02 | 2 | 0 | <0.02 | <0.02 | <0.02 | <0.02 | NA | NA
Pesticide | Napropamide | SW | Linville WTP | Symbio | µg/L | 0.05 | 2 | 0 | <0.05 | <0.05 | <0.05 | <0.05 | NA | NA
Pesticide | Nitralin | SW | Linville WTP | Symbio | µg/L | 1 | 2 | 0 | <1 | <1 | <1 | <1 | NA | NA
Pesticide | Norflurazon | SW | Linville WTP | Symbio | µg/L | 0.05 | 2 | 0 | <0.05 | <0.05 | <0.05 | <0.05 | NA | NA
Pesticide | Omethoate | SW | Linville WTP | Symbio | µg/L | 0.01 | 2 | 0 | <0.01 | <0.01 | <0.01 | <0.01 | NA | NA
Pesticide | Oryzalin | SW | Linville WTP | Symbio | µg/L | 0.05 | 2 | 0 | <0.05 | <0.05 | <0.05 | <0.05 | NA | NA
Pesticide | Oxamyl | SW | Linville WTP | Symbio | µg/L | 0.01 | 2 | 0 | <0.01 | <0.01 | <0.01 | <0.01 | NA | NA
Pesticide | Oxychlordane | SW | Linville WTP | Symbio | µg/L | 0.002 | 2 | 0 | <0.002 | <0.002 | <0.002 | <0.002 | NA | NA
Pesticide | Oxyfluorfen | SW | Linville WTP | Symbio | µg/L | 1 | 2 | 0 | <1 | <1 | <1 | <1 | NA | NA
Pesticide | Paclobutrazol | SW | Linville WTP | Symbio | µg/L | 0.05 | 2 | 0 | <0.05 | <0.05 | <0.05 | <0.05 | NA | NA
Pesticide | Paraquat | SW | Linville WTP | Symbio | µg/L | 0.1 | 2 | 0 | <0.1 | <0.1 | <0.1 | <0.1 | NA | NA
Pesticide | Parathion | SW | Linville WTP | Symbio | µg/L | 0.2 | 2 | 0 | <0.2 | <0.2 | <0.2 | <0.2 | NA | NA
Pesticide | Parathion-methyl | SW | Linville WTP | Symbio | µg/L | 2 | 2 | 0 | <2 | <2 | <2 | <2 | NA | NA
Pesticide | Pebulate | SW | Linville WTP | Symbio | µg/L | 0.5 | 2 | 0 | <0.5 | <0.5 | <0.5 | <0.5 | NA | NA
Pesticide | Penconazole | SW | Linville WTP | Symbio | µg/L | 0.01 | 2 | 0 | <0.01 | <0.01 | <0.01 | <0.01 | NA | NA
Pesticide | Pendimethalin | SW | Linville WTP | Symbio | µg/L | 0.05 | 2 | 0 | <0.05 | <0.05 | <0.05 | <0.05 | NA | NA
Pesticide | Permethrin | SW | Linville WTP | Symbio | µg/L | 0.5 | 2 | 0 | <0.5 | <0.5 | <0.5 | <0.5 | NA | NA
Pesticide | Phorate | SW | Linville WTP | Symbio | µg/L | 0.1 | 2 | 0 | <0.1 | <0.1 | <0.1 | <0.1 | NA | NA
Pesticide | Picloram | SW | Linville WTP | Symbio | µg/L | 0.05 | 2 | 0 | <0.05 | <0.05 | <0.05 | <0.05 | NA | NA
Pesticide | Piperonyl Butoxide | SW | Linville WTP | Symbio | µg/L | 0.5 | 2 | 0 | <0.5 | <0.5 | <0.5 | <0.5 | NA | NA
Pesticide | Pirimicarb | SW | Linville WTP | Symbio | µg/L | 0.05 | 2 | 0 | <0.05 | <0.05 | <0.05 | <0.05 | NA | NA
Pesticide | Pirimiphos-ethyl | SW | Linville WTP | Symbio | µg/L | 0.01 | 2 | 0 | <0.01 | <0.01 | <0.01 | <0.01 | NA | NA
Pesticide | Pirimiphos-methyl | SW | Linville WTP | Symbio | µg/L | 0.01 | 2 | 0 | <0.01 | <0.01 | <0.01 | <0.01 | NA | NA
Pesticide | Profenofos | SW | Linville WTP | Symbio | µg/L | 0.01 | 2 | 0 | <0.01 | <0.01 | <0.01 | <0.01 | NA | NA
Pesticide | Prometryn | SW | Linville WTP | Symbio | µg/L | 0.01 | 2 | 0 | <0.01 | <0.01 | <0.01 | <0.01 | NA | NA
Pesticide | Propachlor | SW | Linville WTP | Symbio | µg/L | 0.5 | 2 | 0 | <0.5 | <0.5 | <0.5 | <0.5 | NA | NA
Pesticide | Propanil | SW | Linville WTP | Symbio | µg/L | 0.05 | 2 | 0 | <0.05 | <0.05 | <0.05 | <0.05 | NA | NA
Pesticide | Propargite | SW | Linville WTP | Symbio | µg/L | 5 | 2 | 0 | <5 | <5 | <5 | <5 | NA | NA
Pesticide | Propazine | SW | Linville WTP | Symbio | µg/L | 0.01 | 2 | 0 | <0.01 | <0.01 | <0.01 | <0.01 | NA | NA
Pesticide | Propiconazole | SW | Linville WTP | Symbio | µg/L | 0.05 | 2 | 0 | <0.05 | <0.05 | <0.05 | <0.05 | NA | NA
Pesticide | Prothiophos | SW | Linville WTP | Symbio | µg/L | 0.1 | 2 | 0 | <0.1 | <0.1 | <0.1 | <0.1 | NA | NA
Pesticide | Pyrimethanil | SW | Linville WTP | Symbio | µg/L | 0.02 | 2 | 0 | <0.02 | <0.02 | <0.02 | <0.02 | NA | NA
Pesticide | Simazine | SW | Linville WTP | Symbio | µg/L | 0.02 | 2 | 0 | <0.02 | <0.02 | <0.02 | <0.02 | NA | NA
Pesticide | Sulprofos | SW | Linville WTP | Symbio | µg/L | 0.05 | 2 | 0 | <0.05 | <0.05 | <0.05 | <0.05 | NA | NA
Pesticide | Tebuconazole | SW | Linville WTP | Symbio | µg/L | 0.01 | 2 | 0 | <0.01 | <0.01 | <0.01 | <0.01 | NA | NA
Pesticide | Tebuthiuron | SW | Linville WTP | Symbio | µg/L | 0.02 | 2 | 0 | <0.02 | <0.02 | <0.02 | <0.02 | NA | NA
Pesticide | Temephos | SW | Linville WTP | Symbio | µg/L | 0.02 | 2 | 0 | <0.02 | <0.02 | <0.02 | <0.02 | NA | NA
Pesticide | Terbufos | SW | Linville WTP | Symbio | µg/L | 0.01 | 2 | 0 | <0.01 | <0.01 | <0.01 | <0.01 | NA | NA
Pesticide | Terbuthylazine | SW | Linville WTP | Symbio | µg/L | 0.01 | 2 | 0 | <0.01 | <0.01 | <0.01 | <0.01 | NA | NA
Pesticide | Terbutryn | SW | Linville WTP | Symbio | µg/L | 0.01 | 2 | 0 | <0.01 | <0.01 | <0.01 | <0.01 | NA | NA
Pesticide | Tetrachlorvinphos | SW | Linville WTP | Symbio | µg/L | 0.01 | 2 | 0 | <0.01 | <0.01 | <0.01 | <0.01 | NA | NA
Pesticide | Tetraethyl dithiopyrophos | SW | Linville WTP | Symbio | µg/L | 0.005 | 2 | 0 | <0.005 | <0.005 | <0.005 | <0.005 | NA | NA
Pesticide | Thiamethoxam | SW | Linville WTP | Symbio | µg/L | 0.02 | 2 | 0 | <0.02 | <0.02 | <0.02 | <0.02 | NA | NA
Pesticide | Thiobencarb | SW | Linville WTP | Symbio | µg/L | 0.01 | 2 | 0 | <0.01 | <0.01 | <0.01 | <0.01 | NA | NA
Pesticide | Thiodicarb | SW | Linville WTP | Symbio | µg/L | 0.01 | 2 | 0 | <0.01 | <0.01 | <0.01 | <0.01 | NA | NA
Pesticide | Thiram | SW | Linville WTP | Symbio | µg/L | 1 | 2 | 0 | <1 | <1 | <1 | <1 | NA | NA
Pesticide | Triazophos | SW | Linville WTP | Symbio | µg/L | 0.005 | 2 | 0 | <0.005 | <0.005 | <0.005 | <0.005 | NA | NA
Pesticide | Trichlorfon | SW | Linville WTP | Symbio | µg/L | 0.02 | 2 | 0 | <0.02 | <0.02 | <0.02 | <0.02 | NA | NA
Pesticide | Trichloronate | SW | Linville WTP | Symbio | µg/L | 0.5 | 2 | 0 | <0.5 | <0.5 | <0.5 | <0.5 | NA | NA
Pesticide | Triclopyr | SW | Linville WTP | Symbio | µg/L | 0.01 | 2 | 0 | <0.01 | <0.01 | <0.01 | <0.01 | NA | NA
Pesticide | Trifluralin | SW | Linville WTP | Symbio | µg/L | 10 | 2 | 0 | <10 | <10 | <10 | <10 | NA | NA
Pesticide | Ziram | SW | Linville WTP | Symbio | µg/L | 1 | 2 | 0 | <1 | <1 | <1 | <1 | NA | NA
Physical Property | Alkalinity Total | SW | Linville WTP | Symbio | mg/L | 1 | 4 | 4 | 190 | 240 | 210 | 235.5 | NA | NA
Physical Property | Conductivity - Field | SW | Linville WTP | Seqwater - Field | µS/cm | 15 | 12 | 12 | 800 | 964 | 892.833 | 959.05 | NA | NA
Physical Property | pH - Field | SW | Linville WTP | Seqwater - Field | pH Unit | 0.1 | 12 | 12 | 7 | 7.3 | 7.1833 | 7.3 | NA | NA
Physical Property | Suspended Solids | SW | Linville WTP | Symbio | mg/L | 1 | 12 | 4 | <1 | 8 | 1.25 | 5.25 | NA | NA
Physical Property | Temperature - Field | SW | Linville WTP | Seqwater - Field | °C | 0.1 | 12 | 12 | 18.8 | 25.3 | 22.5917 | 25.245 | NA | NA
Physical Property | Total Dissolved Solids | SW | Linville WTP | Symbio | mg/L | 1 | 12 | 12 | 420 | 540 | 488.333 | 540 | NA | NA
Physical Property | True Colour | SW | Linville WTP | Symbio | HU | 1 | 12 | 4 | <1 | 3 | <1 | 2.45 | NA | NA
Physical Property | Turbidity | SW | Linville WTP | Symbio | NTU | 0.1 | 12 | 3 | <0.1 | 0.2 | <0.1 | 0.145 | NA | NA
Physical Property | UV Absorbance | SW | Linville WTP | Symbio | AU | 0.005 | 12 | 12 | 0.011 | 0.036 | 0.022917 | 0.03325 | NA | NA
Physical Property | UV Transmittance | SW | Linville WTP | Seqwater calculation | % |  | 12 | 12 | 92 | 97 | 94.8333 | 97 | NA | NA
Polyaromatic Hydrocarbon | Benzo[a]pyrene | SW | Linville WTP | Symbio | µg/L | 0.005 | 4 | 0 | <0.005 | <0.005 | <0.005 | <0.005 | NA | NA
Polyaromatic Hydrocarbon | Total PAH | SW | Linville WTP | Symbio | µg/L | 0.02 | 2 | 0 | <0.02 | <0.02 | <0.02 | <0.02 | NA | NA
Radiological | Beta Activity K-40 corrected | SW | Linville WTP | Symbio | Bq/L | 0.07 | 2 | 0 | <0.07 | <0.08 | <0.07 | <0.07 | NA | NA
Radiological | Gross Alpha Activity | SW | Linville WTP | Symbio | Bq/L | 0.03 | 2 | 2 | 0.03 | 0.18 | 0.105 | 0.1725 | NA | NA
Trace Inorganics | Bromide | SW | Linville WTP | Symbio | mg/L | 0.005 | 12 | 12 | 0.009 | 0.41 | 0.16967 | 0.388 | NA | NA
Volatile Organic Compound | 1.1-Dichloroethene | SW | Linville WTP | Symbio | µg/L | 1 | 4 | 0 | <1 | <1 | <1 | <1 | NA | NA
Volatile Organic Compound | 1.2.4-Trichlorobenzene | SW | Linville WTP | Symbio | µg/L | 0.5 | 4 | 0 | <0.5 | <0.5 | <0.5 | <0.5 | NA | NA
Volatile Organic Compound | 1.2.4-Trimethylbenzene | SW | Linville WTP | Symbio | µg/L | 5 | 4 | 0 | <5 | <5 | <5 | <5 | NA | NA
Volatile Organic Compound | 1.2-Dichlorobenzene | SW | Linville WTP | Symbio | µg/L | 0.5 | 4 | 0 | <0.5 | <0.5 | <0.5 | <0.5 | NA | NA
Volatile Organic Compound | 1.2-Dichloroethane | SW | Linville WTP | Symbio | µg/L | 1 | 4 | 0 | <1 | <1 | <1 | <1 | NA | NA
Volatile Organic Compound | Benzene | SW | Linville WTP | Symbio | µg/L | 0.5 | 2 | 0 | <0.5 | <0.5 | <0.5 | <0.5 | NA | NA
Volatile Organic Compound | Carbon tetrachloride | SW | Linville WTP | Symbio | µg/L | 1 | 4 | 0 | <1 | <1 | <1 | <1 | NA | NA
Volatile Organic Compound | Ethylbenzene | SW | Linville WTP | Symbio | µg/L | 1 | 2 | 0 | <1 | <1 | <1 | <1 | NA | NA
Volatile Organic Compound | Hexachlorobutadiene | SW | Linville WTP | Symbio | µg/L | 0.5 | 4 | 0 | <0.5 | <0.5 | <0.5 | <0.5 | NA | NA
Volatile Organic Compound | Tetrachloroethene | SW | Linville WTP | Symbio | µg/L | 1 | 4 | 0 | <1 | <1 | <1 | <1 | NA | NA
Volatile Organic Compound | Toluene | SW | Linville WTP | Symbio | µg/L | 1 | 2 | 0 | <1 | <1 | <1 | <1 | NA | NA
Volatile Organic Compound | Trichloroethene | SW | Linville WTP | Symbio | µg/L | 1 | 4 | 0 | <1 | <1 | <1 | <1 | NA | NA
Volatile Organic Compound | Xylene | SW | Linville WTP | Symbio | µg/L | 1 | 2 | 0 | <1 | <1 | <1 | <1 | NA | NA
Chemical | Free Chlorine - Field | WTP | Linville WTP | Seqwater - Field | mg/L | 0.1 | 104 | 103 | <0.1 | 3.4 | 2.4404 | 3 | NA | 0
Chemical | Total Chlorine - Field | WTP | Linville WTP | Seqwater - Field | mg/L | 0.1 | 104 | 104 | 0.3 | 3.6 | 2.6115 | 3.185 | NA | 0
Disinfection by product | Bromate | WTP | Linville WTP | Symbio | mg/L | 0.005 | 52 | 7 | <0.005 | 0.019 | <0.005 | 0.00935 | NA | 0
Disinfection by product | Chlorate | WTP | Linville WTP | Symbio | mg/L | 0.005 | 52 | 24 | <0.005 | 0.12 | 0.01125 | 0.04665 | NA | 0
Haloacetic acid | Chloroacetic acid | WTP | Linville WTP | Symbio | µg/L | 1 | 16 | 3 | <1 | 7 | <1 | 5.5 | NA | 0
Haloacetic acid | Dichloroacetic acid | WTP | Linville WTP | Symbio | µg/L | 1 | 16 | 12 | <1 | 3 | 1.625 | 3 | NA | 0
Haloacetic acid | Trichloroacetic acid | WTP | Linville WTP | Symbio | µg/L | 1 | 16 | 2 | <1 | 2 | <1 | 1.25 | NA | 0
Major Cations & Anions | Calcium | WTP | Linville WTP | Symbio | mg/L | 0.1 | 13 | 13 | 35 | 68 | 49.7692 | 66.2 | NA | NA
Major Cations & Anions | Chloride | WTP | Linville WTP | Symbio | mg/L | 1 | 12 | 12 | 120 | 160 | 140 | 160 | 0 | NA
Major Cations & Anions | Hardness | WTP | Linville WTP | Symbio | mg/L | 1 | 13 | 13 | 160 | 320 | 231.538 | 308 | 6 | NA
Major Cations & Anions | Magnesium | WTP | Linville WTP | Symbio | mg/L | 0.05 | 13 | 13 | 18 | 36 | 26 | 34.8 | NA | NA
Major Cations & Anions | Potassium | WTP | Linville WTP | Symbio | mg/L | 1 | 12 | 12 | 1 | 3 | 2 | 2.45 | NA | NA
Major Cations & Anions | Sodium | WTP | Linville WTP | Symbio | mg/L | 1 | 12 | 12 | 55 | 120 | 81.9167 | 114.5 | 0 | NA
Major Cations & Anions | Sulphate | WTP | Linville WTP | Symbio | mg/L | 0.3 | 12 | 12 | 9.4 | 28 | 19.2 | 28 | 0 | NA
Metals | Aluminium | WTP | Linville WTP | Symbio | mg/L | 0.005 | 12 | 0 | <0.005 | <0.005 | <0.005 | <0.005 | NA | NA
Metals | Antimony | WTP | Linville WTP | Symbio | mg/L | 0.001 | 4 | 1 | <0.001 | 0.001 | <0.001 | <0.001 | NA | 0
Metals | Arsenic | WTP | Linville WTP | Symbio | mg/L | 0.0005 | 12 | 0 | <0.0005 | <0.0005 | <0.0005 | <0.0005 | NA | 0
Metals | Boron | WTP | Linville WTP | Symbio | mg/L | 0.03 | 12 | 3 | <0.03 | 0.04 | <0.03 | 0.0345 | NA | 0
Metals | Cadmium | WTP | Linville WTP | Symbio | mg/L | 0.0001 | 12 | 0 | <0.0001 | <0.0001 | <0.0001 | <0.0001 | NA | 0
Metals | Chromium | WTP | Linville WTP | Symbio | mg/L | 0.001 | 12 | 0 | <0.001 | <0.001 | <0.001 | <0.001 | NA | 0
Metals | Copper | WTP | Linville WTP | Symbio | mg/L | 0.001 | 12 | 0 | <0.001 | <0.001 | <0.001 | <0.001 | 0 | 0
Metals | Iron | WTP | Linville WTP | Symbio | mg/L | 0.01 | 12 | 0 | <0.01 | <0.01 | <0.01 | <0.01 | 0 | NA
Metals | Lead | WTP | Linville WTP | Symbio | mg/L | 0.001 | 12 | 0 | <0.001 | <0.001 | <0.001 | <0.001 | NA | 0
Metals | Manganese | WTP | Linville WTP | Symbio | mg/L | 0.001 | 12 | 11 | <0.001 | 0.007 | 0.00275 | 0.0059 | 0 | 0
Metals | Mercury | WTP | Linville WTP | Symbio | mg/L | 0.0001 | 12 | 0 | <0.0001 | <0.0001 | <0.0001 | <0.0001 | NA | 0
Metals | Nickel | WTP | Linville WTP | Symbio | mg/L | 0.001 | 12 | 0 | <0.001 | <0.001 | <0.001 | <0.001 | NA | 0
Metals | Selenium | WTP | Linville WTP | Symbio | mg/L | 0.002 | 12 | 0 | <0.002 | <0.002 | <0.002 | <0.002 | NA | 0
Metals | Zinc | WTP | Linville WTP | Symbio | mg/L | 0.005 | 12 | 0 | <0.005 | <0.005 | <0.005 | <0.005 | 0 | NA
Microbiological | E.coli MF | WTP | Linville WTP | Symbio | CFU/100mL | 1 | 104 | 0 | <1 | <1 | <1 | <1 | NA | 0
Microbiological | Total Coliforms | WTP | Linville WTP | Symbio | CFU/100mL | 1 | 104 | 0 | <1 | <1 | <1 | <1 | NA | NA
Other Organics | di(2-ethylhexyl) phthalate | WTP | Linville WTP | Symbio | µg/L | 5 | 4 | 0 | <5 | <5 | <5 | <5 | NA | 0
Other Organics | TOC | WTP | Linville WTP | Symbio | mg/L | 0.2 | 12 | 12 | 0.9 | 1.9 | 1.3583 | 1.845 | NA | NA
Physical Property | Alkalinity Total | WTP | Linville WTP | Symbio | mg/L | 1 | 12 | 12 | 190 | 260 | 221.667 | 254.5 | NA | NA
Physical Property | CaCO3 Precipitation Potential | WTP | Linville WTP | Seqwater calculation | mg CaCO3/L |  | 12 | 12 | -11 | 17 | 4.1667 | 16.45 | NA | NA
Physical Property | Conductivity | WTP | Linville WTP | Symbio | µS/cm | 1 | 12 | 12 | 800 | 930 | 855.833 | 924.5 | NA | NA
Physical Property | Conductivity - Field | WTP | Linville WTP | Seqwater - Field | µS/cm | 15 | 52 | 52 | 812 | 1310 | 920.019 | 1024.5 | NA | NA
Physical Property | Langelier Saturation Index | WTP | Linville WTP | Symbio | - |  | 12 | 12 | -0.09 | 0.54 | 0.26583 | 0.5345 | NA | NA
Physical Property | pH - Field | WTP | Linville WTP | Seqwater - Field | pH Unit | 0.1 | 104 | 104 | 7.2 | 7.7 | 7.4211 | 7.6 | 0 | NA
Physical Property | Temperature - Field | WTP | Linville WTP | Seqwater - Field | °C | 0.1 | 104 | 104 | 14.5 | 30 | 21.8904 | 26.87 | NA | NA
Physical Property | Total Dissolved Solids | WTP | Linville WTP | Symbio | mg/L | 1 | 12 | 12 | 420 | 560 | 488.333 | 554.5 | 0 | NA
Physical Property | True Colour | WTP | Linville WTP | Symbio | HU | 1 | 24 | 2 | <1 | 2 | <1 | <1 | 0 | NA
Physical Property | Turbidity | WTP | Linville WTP | Symbio | NTU | 0.1 | 64 | 49 | <0.1 | 0.5 | 0.1375 | 0.3 | 0 | NA
Physical Property | UV Absorbance | WTP | Linville WTP | Symbio | AU | 0.005 | 12 | 12 | 0.01 | 0.14 | 0.027583 | 0.07565 | NA | NA
Physical Property | UV Transmittance | WTP | Linville WTP | Seqwater calculation | % |  | 12 | 12 | 72 | 98 | 94.0833 | 97.45 | NA | NA
Trihalomethane | Trihalomethanes | WTP | Linville WTP | Symbio | µg/L | 1 | 24 | 24 | 24 | 110 | 52.5 | 79.55 | NA | 0

## TLO
Lowood WTP
01/07/2022 to 01/07/2023
Run Date: 10/07/2023 01:18:23 PM
Test Grouping | Test | Scheme Component | Site Description | Laboratory | Unit of Measure | Limit of Reporting | Total no. of samples taken | No. of samples in which parameter was detected. | Minimum concentration or count | Maximum concentration or count | Average (mean) concentration or count | 95th Percentile | No of Samples Exceeding ADWG Aesthetic (treated water) | No of Samples Exceeding ADWG Health (treated water)
Algae identification & enumeration | Chrysosporum ovalisporum | SW | Lowood WTP | Symbio Algae | cells/mL | 5 | 12 | 0 | <5 | <5 | <5 | <5 | NA | NA
Algae identification & enumeration | Cylindro. raciborskii | SW | Lowood WTP | Symbio Algae | cells/mL | 5 | 12 | 1 | <5 | 100 | 8.3333 | 45 | NA | NA
Algae identification & enumeration | Dolichospermum circinale | SW | Lowood WTP | Symbio Algae | cells/mL | 5 | 12 | 0 | <5 | <5 | <5 | <5 | NA | NA
Algae identification & enumeration | Microcystis aeruginosa | SW | Lowood WTP | Symbio Algae | cells/mL | 5 | 12 | 0 | <5 | <5 | <5 | <5 | NA | NA
Algae identification & enumeration | Microseira wollei | SW | Lowood WTP | Symbio Algae | cells/mL | 5 | 12 | 0 | <5 | <5 | <5 | <5 | NA | NA
Algae identification & enumeration | Nodularia spumigena | SW | Lowood WTP | Symbio Algae | cells/mL | 5 | 12 | 0 | <5 | <5 | <5 | <5 | NA | NA
Algae identification & enumeration | Raphidiopsis mediterranea | SW | Lowood WTP | Symbio Algae | cells/mL | 5 | 12 | 1 | <5 | 166 | 13.8333 | 74.7 | NA | NA
Major Cations & Anions | Calcium | SW | Lowood WTP | Symbio | mg/L | 0.1 | 4 | 4 | 15 | 24 | 20.5 | 23.85 | NA | NA
Major Cations & Anions | Chloride | SW | Lowood WTP | Symbio | mg/L | 1 | 4 | 4 | 38 | 79 | 54.75 | 75.4 | NA | NA
Major Cations & Anions | Hardness | SW | Lowood WTP | Symbio | mg/L | 1 | 4 | 4 | 73 | 130 | 102.5 | 127 | NA | NA
Major Cations & Anions | Magnesium | SW | Lowood WTP | Symbio | mg/L | 0.05 | 4 | 4 | 9 | 18 | 12.5 | 17.1 | NA | NA
Major Cations & Anions | Potassium | SW | Lowood WTP | Symbio | mg/L | 1 | 4 | 4 | 3 | 3 | 3 | 3 | NA | NA
Major Cations & Anions | Sodium | SW | Lowood WTP | Symbio | mg/L | 1 | 4 | 4 | 21 | 38 | 28 | 36.5 | NA | NA
Metals | Aluminium | SW | Lowood WTP | Symbio | mg/L | 0.005 | 12 | 12 | 0.077 | 1 | 0.48725 | 0.9395 | NA | NA
Metals | Arsenic | SW | Lowood WTP | Symbio | mg/L | 0.0005 | 4 | 4 | 0.0011 | 0.0023 | 0.0017 | 0.002255 | NA | NA
Metals | Boron | SW | Lowood WTP | Symbio | mg/L | 0.03 | 4 | 1 | <0.03 | 0.03 | <0.03 | <0.03 | NA | NA
Metals | Cadmium | SW | Lowood WTP | Symbio | mg/L | 0.0001 | 4 | 0 | <0.0001 | <0.0001 | <0.0001 | <0.0001 | NA | NA
Metals | Chromium | SW | Lowood WTP | Symbio | mg/L | 0.001 | 4 | 1 | <0.001 | 0.001 | <0.001 | <0.001 | NA | NA
Metals | Copper | SW | Lowood WTP | Symbio | mg/L | 0.001 | 4 | 4 | 0.001 | 0.003 | 0.002 | 0.00285 | NA | NA
Metals | Iron | SW | Lowood WTP | Symbio | mg/L | 0.01 | 12 | 12 | 0.16 | 1.3 | 0.56917 | 1.135 | NA | NA
Metals | Iron (soluble) | SW | Lowood WTP | Symbio | mg/L | 0.01 | 12 | 7 | <0.01 | 0.46 | 0.10333 | 0.3775 | NA | NA
Metals | Lanthanum | SW | Lowood WTP | Symbio | mg/L | 0.0005 | 12 | 2 | <0.0005 | 0.0007 | <0.0005 | 0.000645 | NA | NA
Metals | Lead | SW | Lowood WTP | Symbio | mg/L | 0.001 | 4 | 0 | <0.001 | <0.001 | <0.001 | <0.001 | NA | NA
Metals | Manganese | SW | Lowood WTP | Symbio | mg/L | 0.001 | 12 | 12 | 0.027 | 0.18 | 0.057917 | 0.1283 | NA | NA
Metals | Manganese (soluble) | SW | Lowood WTP | Symbio | mg/L | 0.001 | 12 | 12 | 0.003 | 0.008 | 0.00475 | 0.0069 | NA | NA
Metals | Nickel | SW | Lowood WTP | Symbio | mg/L | 0.001 | 4 | 2 | <0.001 | 0.002 | <0.001 | 0.00185 | NA | NA
Metals | Selenium | SW | Lowood WTP | Symbio | mg/L | 0.002 | 12 | 0 | <0.002 | <0.002 | <0.002 | <0.002 | NA | NA
Metals | Zinc | SW | Lowood WTP | Symbio | mg/L | 0.005 | 4 | 2 | <0.005 | 0.049 | 0.01575 | 0.04375 | NA | NA
Microbiological | E.coli MF | SW | Lowood WTP | Symbio | CFU/100mL | 1 | 49 | 44 | <1 | 2300 | 58.3061 | 45.6 | NA | NA
Microbiological | Total Coliforms | SW | Lowood WTP | Symbio | CFU/100mL | 1 | 49 | 49 | 1 | 3200 | 289.388 | 780 | NA | NA
Microbiological | Cryptosporidium | SW | Lowood WTP | Symbio | oocysts/10L | 2 | 20 | 0 | <2 | <9 | <9 | <9 | NA | NA
Microbiological | Giardia | SW | Lowood WTP | Symbio | cysts/10L | 2 | 20 | 0 | <2 | <15 | <15 | <15 | NA | NA
Nutrients | Ammonia | SW | Lowood WTP | Symbio | mg/L | 0.005 | 4 | 3 | <0.005 | 0.084 | 0.036 | 0.07755 | NA | NA
Nutrients | Nitrate | SW | Lowood WTP | Symbio | mg/L | 0.002 | 4 | 4 | 0.099 | 0.34 | 0.16725 | 0.307 | NA | NA
Nutrients | Nitrite | SW | Lowood WTP | Symbio | mg/L | 0.002 | 4 | 4 | 0.004 | 0.015 | 0.007 | 0.0135 | NA | NA
Nutrients | Total Oxidised Nitrogen | SW | Lowood WTP | Symbio | mg/L | 0.002 | 4 | 4 | 0.1 | 0.36 | 0.175 | 0.324 | NA | NA
Other Organics | DOC | SW | Lowood WTP | Symbio | mg/L | 0.2 | 12 | 12 | 5 | 7.4 | 6.0833 | 7.125 | NA | NA
Other Organics | TOC | SW | Lowood WTP | Symbio | mg/L | 0.2 | 12 | 12 | 5.1 | 7.1 | 6.0167 | 6.935 | NA | NA
Pesticide | Ethylene dibromide (EDB) | SW | Lowood WTP | Symbio | µg/L | 5 | 4 | 0 | <5 | <5 | <5 | <5 | NA | NA
Physical Property | Alkalinity Total | SW | Lowood WTP | Symbio | mg/L | 1 | 12 | 12 | 66 | 110 | 92.75 | 110 | NA | NA
Physical Property | Conductivity - Field | SW | Lowood WTP | Seqwater - Field | µS/cm | 15 | 12 | 12 | 252 | 553 | 381 | 523.3 | NA | NA
Physical Property | pH - Field | SW | Lowood WTP | Seqwater - Field | pH Unit | 0.1 | 12 | 12 | 7.2 | 8.3 | 7.7417 | 8.135 | NA | NA
Physical Property | Suspended Solids | SW | Lowood WTP | Symbio | mg/L | 1 | 12 | 12 | 1 | 15 | 7.5 | 12.8 | NA | NA
Physical Property | Temperature - Field | SW | Lowood WTP | Seqwater - Field | °C | 0.1 | 12 | 12 | 16.1 | 26.9 | 21.85 | 26.735 | NA | NA
Physical Property | Total Dissolved Solids | SW | Lowood WTP | Symbio | mg/L | 1 | 12 | 12 | 170 | 500 | 238.333 | 395.5 | NA | NA
Physical Property | True Colour | SW | Lowood WTP | Symbio | HU | 1 | 12 | 12 | 10 | 57 | 25.9167 | 50.4 | NA | NA
Physical Property | Turbidity | SW | Lowood WTP | Symbio | NTU | 0.1 | 12 | 12 | 3.8 | 37 | 12.75 | 30.95 | NA | NA
Physical Property | UV Absorbance | SW | Lowood WTP | Symbio | AU | 0.005 | 12 | 12 | 0.13 | 0.29 | 0.19167 | 0.2735 | NA | NA
Physical Property | UV Transmittance | SW | Lowood WTP | Seqwater calculation | % |  | 12 | 12 | 51 | 74 | 64.75 | 74 | NA | NA
Polyaromatic Hydrocarbon | Benzo[a]pyrene | SW | Lowood WTP | Symbio | µg/L | 0.005 | 4 | 0 | <0.005 | <0.005 | <0.005 | <0.005 | NA | NA
Polyaromatic Hydrocarbon | Total PAH | SW | Lowood WTP | Symbio | µg/L | 0.02 | 2 | 0 | <0.02 | <0.02 | <0.02 | <0.02 | NA | NA
Radiological | Beta Activity K-40 corrected | SW | Lowood WTP | Symbio | Bq/L | 0.05 | 2 | 2 | 0.046 | 0.06 | 0.06 | 0.06 | NA | NA
Radiological | Gross Alpha Activity | SW | Lowood WTP | Symbio | Bq/L | 0.02 | 2 | 2 | 0.024 | 0.08 | 0.052 | 0.0772 | NA | NA
Taste and Odour | 2-Methylisoborneol | SW | Lowood WTP | Process Lab Mt Crosby | ng/L | 2 | 24 | 15 | <2 | 26.3 | 4.7333 | 16.205 | NA | NA
Taste and Odour | Geosmin | SW | Lowood WTP | Process Lab Mt Crosby | ng/L | 2 | 24 | 19 | <2 | 8.7 | 2.95 | 6.4 | NA | NA
Toxins | Anatoxin-a | SW | Lowood WTP | Symbio Algae | µg/L | 0.1 | 12 | 0 | <0.1 | <0.1 | <0.1 | <0.1 | NA | NA
Toxins | Cylindrospermopsin | SW | Lowood WTP | Symbio Algae | µg/L | 0.2 | 12 | 0 | <0.2 | <0.2 | <0.2 | <0.2 | NA | NA
Toxins | Deoxycylindrospermopsin | SW | Lowood WTP | Symbio Algae | µg/L | 0.2 | 12 | 1 | <0.2 | 0.3 | <0.2 | <0.2 | NA | NA
Toxins | Microcystin | SW | Lowood WTP | Symbio Algae | µg/L | 0.3 | 12 | 0 | <0.3 | <0.3 | <0.3 | <0.3 | NA | NA
Toxins | neoSaxitoxin | SW | Lowood WTP | Symbio Algae | µg/L | 1 | 12 | 0 | <1 | <1 | <1 | <1 | NA | NA
Toxins | Nodularin | SW | Lowood WTP | Symbio Algae | µg/L | 0.3 | 12 | 0 | <0.3 | <0.3 | <0.3 | <0.3 | NA | NA
Toxins | Saxitoxin | SW | Lowood WTP | Symbio Algae | µg/L | 1 | 12 | 0 | <1 | <1 | <1 | <1 | NA | NA
Toxins | Total Cylindrospermopsin | SW | Lowood WTP | Seqwater calculation | µg/L | 0.4 | 6 | 0 | <0.4 | <0.4 | <0.4 | <0.4 | NA | NA
Toxins | Total Cylindrospermopsin | SW | Lowood WTP | Symbio Algae | µg/L | 0.4 | 6 | 0 | <0.4 | <0.4 | <0.4 | <0.4 | NA | NA
Toxins | Total Saxitoxins | SW | Lowood WTP | Seqwater calculation | µg/L | 2 | 6 | 0 | <2 | <2 | <2 | <2 | NA | NA
Toxins | Total Saxitoxins | SW | Lowood WTP | Symbio Algae | µg/L | 2 | 6 | 0 | <2 | <2 | <2 | <2 | NA | NA
Volatile Organic Compound | 1.1-Dichloroethene | SW | Lowood WTP | Symbio | µg/L | 1 | 4 | 0 | <1 | <1 | <1 | <1 | NA | NA
Volatile Organic Compound | 1.2.4-Trichlorobenzene | SW | Lowood WTP | Symbio | µg/L | 0.5 | 4 | 0 | <0.5 | <0.5 | <0.5 | <0.5 | NA | NA
Volatile Organic Compound | 1.2.4-Trimethylbenzene | SW | Lowood WTP | Symbio | µg/L | 5 | 4 | 0 | <5 | <5 | <5 | <5 | NA | NA
Volatile Organic Compound | 1.2-Dichlorobenzene | SW | Lowood WTP | Symbio | µg/L | 0.5 | 4 | 0 | <0.5 | <0.5 | <0.5 | <0.5 | NA | NA
Volatile Organic Compound | 1.2-Dichloroethane | SW | Lowood WTP | Symbio | µg/L | 1 | 4 | 0 | <1 | <1 | <1 | <1 | NA | NA
Volatile Organic Compound | Benzene | SW | Lowood WTP | Symbio | µg/L | 0.5 | 2 | 0 | <0.5 | <0.5 | <0.5 | <0.5 | NA | NA
Volatile Organic Compound | Carbon tetrachloride | SW | Lowood WTP | Symbio | µg/L | 1 | 4 | 0 | <1 | <1 | <1 | <1 | NA | NA
Volatile Organic Compound | Ethylbenzene | SW | Lowood WTP | Symbio | µg/L | 1 | 2 | 0 | <1 | <1 | <1 | <1 | NA | NA
Volatile Organic Compound | Hexachlorobutadiene | SW | Lowood WTP | Symbio | µg/L | 0.5 | 4 | 0 | <0.5 | <0.5 | <0.5 | <0.5 | NA | NA
Volatile Organic Compound | Tetrachloroethene | SW | Lowood WTP | Symbio | µg/L | 1 | 4 | 0 | <1 | <1 | <1 | <1 | NA | NA
Volatile Organic Compound | Toluene | SW | Lowood WTP | Symbio | µg/L | 1 | 2 | 0 | <1 | <1 | <1 | <1 | NA | NA
Volatile Organic Compound | Trichloroethene | SW | Lowood WTP | Symbio | µg/L | 1 | 4 | 0 | <1 | <1 | <1 | <1 | NA | NA
Volatile Organic Compound | Xylene | SW | Lowood WTP | Symbio | µg/L | 1 | 2 | 0 | <1 | <1 | <1 | <1 | NA | NA
Chemical | Acrylamide | WTP | Lowood WTP | Symbio | µg/L | 0.1 | 4 | 0 | <0.1 | <0.1 | <0.1 | <0.1 | NA | 0
Chemical | Fluoride | WTP | Lowood WTP | Symbio | mg/L | 0.05 | 52 | 52 | 0.2 | 0.93 | 0.78481 | 0.87 | NA | 0
Chemical | Free Chlorine - Field | WTP | Lowood WTP | Seqwater - Field | mg/L | 0.1 | 52 | 52 | 1.9 | 3.5 | 2.7269 | 3.245 | NA | 0
Chemical | Total Chlorine - Field | WTP | Lowood WTP | Seqwater - Field | mg/L | 0.1 | 52 | 52 | 2.2 | 3.8 | 3.0192 | 3.645 | NA | 0
Disinfection by product | Chlorate | WTP | Lowood WTP | Symbio | mg/L | 0.005 | 4 | 1 | <0.005 | 0.037 | 0.00925 | 0.03145 | NA | 0
Haloacetic acid | Chloroacetic acid | WTP | Lowood WTP | Symbio | µg/L | 1 | 4 | 4 | 1 | 7 | 3 | 6.25 | NA | 0
Haloacetic acid | Dichloroacetic acid | WTP | Lowood WTP | Symbio | µg/L | 1 | 4 | 4 | 12 | 18 | 14.25 | 17.4 | NA | 0
Haloacetic acid | Trichloroacetic acid | WTP | Lowood WTP | Symbio | µg/L | 1 | 4 | 4 | 8 | 20 | 14.25 | 19.4 | NA | 0
Major Cations & Anions | Calcium | WTP | Lowood WTP | Symbio | mg/L | 0.1 | 12 | 12 | 25 | 36 | 30.25 | 35.45 | NA | NA
Major Cations & Anions | Chloride | WTP | Lowood WTP | Symbio | mg/L | 1 | 12 | 12 | 42 | 100 | 65.9167 | 93.4 | 0 | NA
Major Cations & Anions | Hardness | WTP | Lowood WTP | Symbio | mg/L | 1 | 12 | 12 | 110 | 160 | 131.667 | 154.5 | 0 | NA
Major Cations & Anions | Magnesium | WTP | Lowood WTP | Symbio | mg/L | 0.05 | 12 | 12 | 9 | 21 | 13.25 | 19.9 | NA | NA
Major Cations & Anions | Potassium | WTP | Lowood WTP | Symbio | mg/L | 1 | 12 | 12 | 2 | 3 | 2.9167 | 3 | NA | NA
Major Cations & Anions | Sodium | WTP | Lowood WTP | Symbio | mg/L | 1 | 12 | 12 | 21 | 49 | 31.0833 | 44.6 | 0 | NA
Major Cations & Anions | Sulphate | WTP | Lowood WTP | Symbio | mg/L | 0.3 | 12 | 12 | 31 | 63 | 46.4167 | 59.15 | 0 | NA
Metals | Aluminium | WTP | Lowood WTP | Symbio | mg/L | 0.005 | 12 | 12 | 0.022 | 0.047 | 0.026833 | 0.04095 | NA | NA
Metals | Antimony | WTP | Lowood WTP | Symbio | mg/L | 0.001 | 4 | 0 | <0.001 | <0.001 | <0.001 | <0.001 | NA | 0
Metals | Arsenic | WTP | Lowood WTP | Symbio | mg/L | 0.0005 | 12 | 0 | <0.0005 | <0.0005 | <0.0005 | <0.0005 | NA | 0
Metals | Boron | WTP | Lowood WTP | Symbio | mg/L | 0.03 | 12 | 0 | <0.03 | <0.03 | <0.03 | <0.03 | NA | 0
Metals | Cadmium | WTP | Lowood WTP | Symbio | mg/L | 0.0001 | 12 | 0 | <0.0001 | <0.0001 | <0.0001 | <0.0001 | NA | 0
Metals | Chromium | WTP | Lowood WTP | Symbio | mg/L | 0.001 | 12 | 0 | <0.001 | <0.001 | <0.001 | <0.001 | NA | 0
Metals | Copper | WTP | Lowood WTP | Symbio | mg/L | 0.001 | 12 | 12 | 0.003 | 0.009 | 0.006 | 0.00845 | 0 | 0
Metals | Iron | WTP | Lowood WTP | Symbio | mg/L | 0.01 | 12 | 1 | <0.01 | 0.01 | <0.01 | <0.01 | 0 | NA
Metals | Lead | WTP | Lowood WTP | Symbio | mg/L | 0.001 | 12 | 0 | <0.001 | <0.001 | <0.001 | <0.001 | NA | 0
Metals | Manganese | WTP | Lowood WTP | Symbio | mg/L | 0.001 | 12 | 12 | 0.001 | 0.003 | 0.0018333 | 0.00245 | 0 | 0
Metals | Nickel | WTP | Lowood WTP | Symbio | mg/L | 0.001 | 12 | 0 | <0.001 | <0.001 | <0.001 | <0.001 | NA | 0
Metals | Selenium | WTP | Lowood WTP | Symbio | mg/L | 0.002 | 12 | 0 | <0.002 | <0.002 | <0.002 | <0.002 | NA | 0
Metals | Zinc | WTP | Lowood WTP | Symbio | mg/L | 0.005 | 12 | 0 | <0.005 | <0.005 | <0.005 | <0.005 | 0 | NA
Microbiological | E.coli MF | WTP | Lowood WTP | Symbio | CFU/100mL | 1 | 52 | 0 | <1 | <1 | <1 | <1 | NA | 0
Microbiological | Total Coliforms | WTP | Lowood WTP | Symbio | CFU/100mL | 1 | 52 | 0 | <1 | <1 | <1 | <1 | NA | NA
Other Organics | di(2-ethylhexyl) phthalate | WTP | Lowood WTP | Symbio | µg/L | 5 | 4 | 0 | <5 | <5 | <5 | <5 | NA | 0
Other Organics | TOC | WTP | Lowood WTP | Symbio | mg/L | 0.2 | 12 | 12 | 2.8 | 3.7 | 3.1083 | 3.535 | NA | NA
Physical Property | Alkalinity Total | WTP | Lowood WTP | Symbio | mg/L | 1 | 12 | 12 | 57 | 87 | 75.75 | 86.45 | NA | NA
Physical Property | CaCO3 Precipitation Potential | WTP | Lowood WTP | Seqwater calculation | mg CaCO3/L |  | 12 | 12 | -28 | -2 | -14.25 | -5.3 | NA | NA
Physical Property | Conductivity | WTP | Lowood WTP | Symbio | µS/cm | 1 | 12 | 12 | 360 | 600 | 452.5 | 567 | NA | NA
Physical Property | Conductivity - Field | WTP | Lowood WTP | Seqwater - Field | µS/cm | 15 | 52 | 52 | 326 | 670 | 443.769 | 569.6 | NA | NA
Physical Property | Langelier Saturation Index | WTP | Lowood WTP | Symbio | - |  | 12 | 12 | -1.01 | -0.48 | -0.69167 | -0.513 | NA | NA
Physical Property | pH - Field | WTP | Lowood WTP | Seqwater - Field | pH Unit | 0.1 | 52 | 52 | 6.9 | 7.8 | 7.1904 | 7.4 | 0 | NA
Physical Property | Temperature - Field | WTP | Lowood WTP | Seqwater - Field | °C | 0.1 | 52 | 52 | 15.2 | 27.3 | 21.775 | 26.835 | NA | NA
Physical Property | Total Dissolved Solids | WTP | Lowood WTP | Symbio | mg/L | 1 | 12 | 12 | 140 | 480 | 295 | 474.5 | 0 | NA
Physical Property | True Colour | WTP | Lowood WTP | Symbio | HU | 1 | 12 | 2 | <1 | 2 | <1 | 1.45 | 0 | NA
Physical Property | Turbidity | WTP | Lowood WTP | Symbio | NTU | 0.1 | 12 | 12 | 0.1 | 0.3 | 0.175 | 0.245 | 0 | NA
Physical Property | UV Absorbance | WTP | Lowood WTP | Symbio | AU | 0.005 | 12 | 12 | 0.034 | 0.5 | 0.083333 | 0.25635 | NA | NA
Physical Property | UV Transmittance | WTP | Lowood WTP | Seqwater calculation | % |  | 12 | 12 | 32 | 92 | 85.1667 | 92 | NA | NA
Taste and Odour | 2-Methylisoborneol | WTP | Lowood WTP | Process Lab Mt Crosby | ng/L | 2 | 24 | 15 | <2 | 17.5 | 3.6542 | 13.145 | NA | NA
Taste and Odour | Geosmin | WTP | Lowood WTP | Process Lab Mt Crosby | ng/L | 2 | 24 | 18 | <2 | 8.9 | 2.5792 | 4.68 | NA | NA
Trihalomethane | Trihalomethanes | WTP | Lowood WTP | Symbio | µg/L | 1 | 52 | 52 | 43 | 93 | 64.1154 | 84.45 | NA | 0

## TLS
Landers Shute WTP
01/07/2022 to 01/07/2023
Run Date: 10/07/2023 01:18:23 PM
Test Grouping | Test | Scheme Component | Site Description | Laboratory | Unit of Measure | Limit of Reporting | Total no. of samples taken | No. of samples in which parameter was detected. | Minimum concentration or count | Maximum concentration or count | Average (mean) concentration or count | 95th Percentile | No of Samples Exceeding ADWG Aesthetic (treated water) | No of Samples Exceeding ADWG Health (treated water)
Algae identification & enumeration | Chrysosporum ovalisporum | SW | Landers Shute WTP | Symbio Algae | cells/mL | 5 | 12 | 0 | <5 | <5 | <5 | <5 | NA | NA
Algae identification & enumeration | Cylindro. raciborskii | SW | Landers Shute WTP | Symbio Algae | cells/mL | 5 | 12 | 5 | <5 | 2112 | 407.667 | 1544.4 | NA | NA
Algae identification & enumeration | Dolichospermum circinale | SW | Landers Shute WTP | Symbio Algae | cells/mL | 5 | 12 | 2 | <5 | 250 | 34.1667 | 200.5 | NA | NA
Algae identification & enumeration | Microcystis aeruginosa | SW | Landers Shute WTP | Symbio Algae | cells/mL | 5 | 12 | 0 | <5 | <5 | <5 | <5 | NA | NA
Algae identification & enumeration | Microseira wollei | SW | Landers Shute WTP | Symbio Algae | cells/mL | 5 | 12 | 0 | <5 | <5 | <5 | <5 | NA | NA
Algae identification & enumeration | Nodularia spumigena | SW | Landers Shute WTP | Symbio Algae | cells/mL | 5 | 12 | 0 | <5 | <5 | <5 | <5 | NA | NA
Algae identification & enumeration | Raphidiopsis mediterranea | SW | Landers Shute WTP | Symbio Algae | cells/mL | 5 | 12 | 0 | <5 | <5 | <5 | <5 | NA | NA
Major Cations & Anions | Calcium | SW | Landers Shute WTP | Symbio | mg/L | 0.1 | 4 | 4 | 4 | 5 | 4.25 | 4.85 | NA | NA
Major Cations & Anions | Hardness | SW | Landers Shute WTP | Symbio | mg/L | 1 | 4 | 4 | 24 | 29 | 26.5 | 28.85 | NA | NA
Major Cations & Anions | Magnesium | SW | Landers Shute WTP | Symbio | mg/L | 0.05 | 4 | 4 | 3 | 5 | 3.75 | 4.85 | NA | NA
Major Cations & Anions | Potassium | SW | Landers Shute WTP | Symbio | mg/L | 1 | 12 | 11 | <1 | 1 | <1 | 1 | NA | NA
Major Cations & Anions | Sodium | SW | Landers Shute WTP | Symbio | mg/L | 1 | 4 | 4 | 8 | 15 | 10.5 | 14.25 | NA | NA
Metals | Aluminium | SW | Landers Shute WTP | Symbio | mg/L | 0.005 | 12 | 11 | <0.005 | 0.19 | 0.077333 | 0.168 | NA | NA
Metals | Arsenic | SW | Landers Shute WTP | Symbio | mg/L | 0.0005 | 4 | 0 | <0.0005 | <0.0005 | <0.0005 | <0.0005 | NA | NA
Metals | Boron | SW | Landers Shute WTP | Symbio | mg/L | 0.03 | 4 | 0 | <0.03 | <0.03 | <0.03 | <0.03 | NA | NA
Metals | Cadmium | SW | Landers Shute WTP | Symbio | mg/L | 0.0001 | 4 | 0 | <0.0001 | <0.0001 | <0.0001 | <0.0001 | NA | NA
Metals | Chromium | SW | Landers Shute WTP | Symbio | mg/L | 0.001 | 4 | 0 | <0.001 | <0.001 | <0.001 | <0.001 | NA | NA
Metals | Copper | SW | Landers Shute WTP | Symbio | mg/L | 0.001 | 4 | 0 | <0.001 | <0.001 | <0.001 | <0.001 | NA | NA
Metals | Iron | SW | Landers Shute WTP | Symbio | mg/L | 0.01 | 12 | 11 | <0.01 | 0.27 | 0.1575 | 0.2645 | NA | NA
Metals | Iron (soluble) | SW | Landers Shute WTP | Symbio | mg/L | 0.01 | 12 | 11 | <0.01 | 0.39 | 0.0875 | 0.258 | NA | NA
Metals | Lanthanum | SW | Landers Shute WTP | Symbio | mg/L | 0.0005 | 12 | 0 | <0.0005 | <0.0005 | <0.0005 | <0.0005 | NA | NA
Metals | Lead | SW | Landers Shute WTP | Symbio | mg/L | 0.001 | 4 | 0 | <0.001 | <0.001 | <0.001 | <0.001 | NA | NA
Metals | Manganese | SW | Landers Shute WTP | Symbio | mg/L | 0.001 | 12 | 12 | 0.019 | 0.19 | 0.055333 | 0.146 | NA | NA
Metals | Manganese (soluble) | SW | Landers Shute WTP | Symbio | mg/L | 0.001 | 12 | 12 | 0.002 | 0.16 | 0.025 | 0.10555 | NA | NA
Metals | Nickel | SW | Landers Shute WTP | Symbio | mg/L | 0.001 | 4 | 0 | <0.001 | <0.001 | <0.001 | <0.001 | NA | NA
Metals | Selenium | SW | Landers Shute WTP | Symbio | mg/L | 0.002 | 12 | 0 | <0.002 | <0.002 | <0.002 | <0.002 | NA | NA
Metals | Zinc | SW | Landers Shute WTP | Symbio | mg/L | 0.005 | 4 | 1 | <0.005 | 0.065 | 0.01625 | 0.05525 | NA | NA
Microbiological | E.coli MF | SW | Landers Shute WTP | Symbio | CFU/100mL | 1 | 52 | 21 | <1 | 21 | 2.1923 | 14.25 | NA | NA
Microbiological | Total Coliforms | SW | Landers Shute WTP | Symbio | CFU/100mL | 1 | 52 | 50 | <1 | 1400 | 254.269 | 989 | NA | NA
Nutrients | Ammonia | SW | Landers Shute WTP | Symbio | mg/L | 0.005 | 4 | 3 | <0.005 | 0.032 | 0.0185 | 0.0311 | NA | NA
Nutrients | Nitrate | SW | Landers Shute WTP | Symbio | mg/L | 0.002 | 4 | 3 | <0.002 | 0.2 | 0.0585 | 0.1739 | NA | NA
Nutrients | Nitrite | SW | Landers Shute WTP | Symbio | mg/L | 0.002 | 4 | 2 | <0.002 | 0.03 | 0.0085 | 0.0261 | NA | NA
Nutrients | Total Oxidised Nitrogen | SW | Landers Shute WTP | Symbio | mg/L | 0.002 | 4 | 4 | 0.003 | 0.23 | 0.0675 | 0.19985 | NA | NA
Other Organics | DOC | SW | Landers Shute WTP | Symbio | mg/L | 0.2 | 12 | 12 | 2.7 | 3.6 | 3.0167 | 3.49 | NA | NA
Other Organics | TOC | SW | Landers Shute WTP | Symbio | mg/L | 0.2 | 12 | 12 | 2.7 | 3.8 | 3.0833 | 3.635 | NA | NA
Pesticide | Ethylene dibromide (EDB) | SW | Landers Shute WTP | Symbio | µg/L | 5 | 4 | 0 | <5 | <5 | <5 | <5 | NA | NA
Physical Property | Alkalinity Total | SW | Landers Shute WTP | Symbio | mg/L | 1 | 12 | 12 | 26 | 40 | 34.1667 | 40 | NA | NA
Physical Property | Conductivity - Field | SW | Landers Shute WTP | Seqwater - Field | µS/cm | 15 | 12 | 12 | 94 | 143 | 106.417 | 127.6 | NA | NA
Physical Property | pH - Field | SW | Landers Shute WTP | Seqwater - Field | pH Unit | 0.1 | 12 | 12 | 7.2 | 8.1 | 7.5583 | 7.99 | NA | NA
Physical Property | Suspended Solids | SW | Landers Shute WTP | Symbio | mg/L | 1 | 12 | 8 | <1 | 6 | 2.5 | 5.45 | NA | NA
Physical Property | Temperature - Field | SW | Landers Shute WTP | Seqwater - Field | °C | 0.1 | 12 | 12 | 16.3 | 27.9 | 21.6833 | 27.46 | NA | NA
Physical Property | Total Dissolved Solids | SW | Landers Shute WTP | Symbio | mg/L | 1 | 4 | 4 | 67 | 310 | 132.75 | 275.65 | NA | NA
Physical Property | True Colour | SW | Landers Shute WTP | Symbio | HU | 1 | 12 | 12 | 6 | 22 | 11.75 | 19.8 | NA | NA
Physical Property | Turbidity | SW | Landers Shute WTP | Symbio | NTU | 0.1 | 12 | 12 | 1.7 | 4.3 | 2.7083 | 3.915 | NA | NA
Physical Property | UV Absorbance | SW | Landers Shute WTP | Symbio | AU | 0.005 | 12 | 12 | 0.069 | 0.12 | 0.0925 | 0.12 | NA | NA
Physical Property | UV Transmittance | SW | Landers Shute WTP | Seqwater calculation | % |  | 12 | 12 | 76 | 85 | 80.9167 | 85 | NA | NA
Polyaromatic Hydrocarbon | Benzo[a]pyrene | SW | Landers Shute WTP | Symbio | µg/L | 0.005 | 4 | 0 | <0.005 | <0.005 | <0.005 | <0.005 | NA | NA
Polyaromatic Hydrocarbon | Total PAH | SW | Landers Shute WTP | Symbio | µg/L | 0.02 | 2 | 0 | <0.02 | <0.02 | <0.02 | <0.02 | NA | NA
Radiological | Beta Activity K-40 corrected | SW | Landers Shute WTP | Symbio | Bq/L | 0.04 | 2 | 2 | 0.041 | 0.06 | 0.05 | 0.06 | NA | NA
Radiological | Gross Alpha Activity | SW | Landers Shute WTP | Symbio | Bq/L | 0.03 | 2 | 2 | 0.025 | 0.06 | 0.0425 | 0.05825 | NA | NA
Taste and Odour | 2-Methylisoborneol | SW | Landers Shute WTP | Process Lab Mt Crosby | ng/L | 2 | 24 | 2 | <2 | 2.8 | <2 | <2 | NA | NA
Taste and Odour | Geosmin | SW | Landers Shute WTP | Process Lab Mt Crosby | ng/L | 2 | 24 | 21 | <2 | 54.5 | 16.725 | 35.65 | NA | NA
Toxins | Anatoxin-a | SW | Landers Shute WTP | Symbio Algae | µg/L | 0.1 | 12 | 0 | <0.1 | <0.1 | <0.1 | <0.1 | NA | NA
Toxins | Cylindrospermopsin | SW | Landers Shute WTP | Symbio Algae | µg/L | 0.2 | 12 | 3 | <0.2 | 0.6 | <0.2 | 0.49 | NA | NA
Toxins | Deoxycylindrospermopsin | SW | Landers Shute WTP | Symbio Algae | µg/L | 0.2 | 12 | 3 | <0.2 | 0.7 | <0.2 | 0.535 | NA | NA
Toxins | Microcystin | SW | Landers Shute WTP | Symbio Algae | µg/L | 0.3 | 12 | 0 | <0.3 | <0.3 | <0.3 | <0.3 | NA | NA
Toxins | neoSaxitoxin | SW | Landers Shute WTP | Symbio Algae | µg/L | 1 | 12 | 0 | <1 | <1 | <1 | <1 | NA | NA
Toxins | Nodularin | SW | Landers Shute WTP | Symbio Algae | µg/L | 0.3 | 12 | 0 | <0.3 | <0.3 | <0.3 | <0.3 | NA | NA
Toxins | Saxitoxin | SW | Landers Shute WTP | Symbio Algae | µg/L | 1 | 12 | 0 | <1 | <1 | <1 | <1 | NA | NA
Toxins | Total Cylindrospermopsin | SW | Landers Shute WTP | Seqwater calculation | µg/L | 0.4 | 6 | 0 | <0.4 | <0.4 | <0.4 | <0.4 | NA | NA
Toxins | Total Cylindrospermopsin | SW | Landers Shute WTP | Symbio Algae | µg/L | 0.4 | 6 | 3 | <0.4 | 1.3 | 0.46667 | 1.175 | NA | NA
Toxins | Total Saxitoxins | SW | Landers Shute WTP | Seqwater calculation | µg/L | 2 | 6 | 0 | <2 | <2 | <2 | <2 | NA | NA
Toxins | Total Saxitoxins | SW | Landers Shute WTP | Symbio Algae | µg/L | 2 | 6 | 0 | <2 | <2 | <2 | <2 | NA | NA
Trace Inorganics | Bromide | SW | Landers Shute WTP | Symbio | mg/L | 0.005 | 12 | 12 | 0.006 | 0.053 | 0.041083 | 0.05245 | NA | NA
Volatile Organic Compound | 1.1-Dichloroethene | SW | Landers Shute WTP | Symbio | µg/L | 1 | 4 | 0 | <1 | <1 | <1 | <1 | NA | NA
Volatile Organic Compound | 1.2.4-Trichlorobenzene | SW | Landers Shute WTP | Symbio | µg/L | 0.5 | 4 | 0 | <0.5 | <0.5 | <0.5 | <0.5 | NA | NA
Volatile Organic Compound | 1.2.4-Trimethylbenzene | SW | Landers Shute WTP | Symbio | µg/L | 5 | 4 | 0 | <5 | <5 | <5 | <5 | NA | NA
Volatile Organic Compound | 1.2-Dichlorobenzene | SW | Landers Shute WTP | Symbio | µg/L | 0.5 | 4 | 0 | <0.5 | <0.5 | <0.5 | <0.5 | NA | NA
Volatile Organic Compound | 1.2-Dichloroethane | SW | Landers Shute WTP | Symbio | µg/L | 1 | 4 | 0 | <1 | <1 | <1 | <1 | NA | NA
Volatile Organic Compound | Benzene | SW | Landers Shute WTP | Symbio | µg/L | 0.5 | 2 | 0 | <0.5 | <0.5 | <0.5 | <0.5 | NA | NA
Volatile Organic Compound | Carbon tetrachloride | SW | Landers Shute WTP | Symbio | µg/L | 1 | 4 | 0 | <1 | <1 | <1 | <1 | NA | NA
Volatile Organic Compound | Ethylbenzene | SW | Landers Shute WTP | Symbio | µg/L | 1 | 2 | 0 | <1 | <1 | <1 | <1 | NA | NA
Volatile Organic Compound | Hexachlorobutadiene | SW | Landers Shute WTP | Symbio | µg/L | 0.5 | 4 | 0 | <0.5 | <0.5 | <0.5 | <0.5 | NA | NA
Volatile Organic Compound | Tetrachloroethene | SW | Landers Shute WTP | Symbio | µg/L | 1 | 4 | 0 | <1 | <1 | <1 | <1 | NA | NA
Volatile Organic Compound | Toluene | SW | Landers Shute WTP | Symbio | µg/L | 1 | 2 | 0 | <1 | <1 | <1 | <1 | NA | NA
Volatile Organic Compound | Trichloroethene | SW | Landers Shute WTP | Symbio | µg/L | 1 | 4 | 0 | <1 | <1 | <1 | <1 | NA | NA
Volatile Organic Compound | Xylene | SW | Landers Shute WTP | Symbio | µg/L | 1 | 2 | 0 | <1 | <1 | <1 | <1 | NA | NA
Chemical | Acrylamide | WTP | Landers Shute WTP | Symbio | µg/L | 0.1 | 4 | 0 | <0.1 | <0.1 | <0.1 | <0.1 | NA | 0
Chemical | Fluoride | WTP | Landers Shute WTP | Symbio | mg/L | 0.05 | 52 | 51 | <0.05 | 0.89 | 0.77077 | 0.8645 | NA | 0
Chemical | Free Chlorine - Field | WTP | Landers Shute WTP | Seqwater - Field | mg/L | 0.1 | 52 | 52 | 1.3 | 2 | 1.6654 | 1.945 | NA | 0
Chemical | Total Chlorine - Field | WTP | Landers Shute WTP | Seqwater - Field | mg/L | 0.1 | 52 | 52 | 1.4 | 2.2 | 1.7981 | 2.045 | NA | 0
Disinfection by product | Bromate | WTP | Landers Shute WTP | Symbio | mg/L | 0.005 | 52 | 18 | <0.005 | 0.012 | <0.005 | 0.01 | NA | 0
Disinfection by product | Formaldehyde | WTP | Landers Shute WTP | Symbio | mg/L | 0.1 | 4 | 0 | <0.1 | <0.1 | <0.1 | <0.1 | NA | 0
Haloacetic acid | Chloroacetic acid | WTP | Landers Shute WTP | Symbio | µg/L | 1 | 4 | 1 | <1 | 5 | 1.25 | 4.25 | NA | 0
Haloacetic acid | Dichloroacetic acid | WTP | Landers Shute WTP | Symbio | µg/L | 1 | 4 | 2 | <1 | 2 | <1 | 1.85 | NA | 0
Haloacetic acid | Trichloroacetic acid | WTP | Landers Shute WTP | Symbio | µg/L | 1 | 4 | 0 | <1 | <1 | <1 | <1 | NA | 0
Major Cations & Anions | Calcium | WTP | Landers Shute WTP | Symbio | mg/L | 0.1 | 12 | 12 | 11 | 22 | 16.0833 | 20.35 | NA | NA
Major Cations & Anions | Chloride | WTP | Landers Shute WTP | Symbio | mg/L | 1 | 12 | 12 | 12 | 14 | 13.3333 | 14 | 0 | NA
Major Cations & Anions | Hardness | WTP | Landers Shute WTP | Symbio | mg/L | 1 | 12 | 12 | 42 | 67 | 54.5833 | 63.7 | 0 | NA
Major Cations & Anions | Magnesium | WTP | Landers Shute WTP | Symbio | mg/L | 0.05 | 12 | 12 | 3 | 5 | 3.4167 | 4.45 | NA | NA
Major Cations & Anions | Potassium | WTP | Landers Shute WTP | Symbio | mg/L | 1 | 12 | 12 | 1 | 1 | 1 | 1 | NA | NA
Major Cations & Anions | Sodium | WTP | Landers Shute WTP | Symbio | mg/L | 1 | 12 | 12 | 8 | 10 | 9.1667 | 10 | 0 | NA
Major Cations & Anions | Sulphate | WTP | Landers Shute WTP | Symbio | mg/L | 0.3 | 12 | 12 | 16 | 28 | 20.0833 | 26.9 | 0 | NA
Metals | Aluminium | WTP | Landers Shute WTP | Symbio | mg/L | 0.005 | 12 | 2 | <0.005 | 0.014 | <0.005 | 0.0107 | NA | NA
Metals | Antimony | WTP | Landers Shute WTP | Symbio | mg/L | 0.001 | 4 | 0 | <0.001 | <0.001 | <0.001 | <0.001 | NA | 0
Metals | Arsenic | WTP | Landers Shute WTP | Symbio | mg/L | 0.0005 | 12 | 0 | <0.0005 | <0.0005 | <0.0005 | <0.0005 | NA | 0
Metals | Boron | WTP | Landers Shute WTP | Symbio | mg/L | 0.03 | 12 | 0 | <0.03 | <0.03 | <0.03 | <0.03 | NA | 0
Metals | Cadmium | WTP | Landers Shute WTP | Symbio | mg/L | 0.0001 | 12 | 0 | <0.0001 | <0.0001 | <0.0001 | <0.0001 | NA | 0
Metals | Chromium | WTP | Landers Shute WTP | Symbio | mg/L | 0.001 | 12 | 0 | <0.001 | <0.001 | <0.001 | <0.001 | NA | 0
Metals | Copper | WTP | Landers Shute WTP | Symbio | mg/L | 0.001 | 12 | 3 | <0.001 | 0.002 | <0.001 | 0.00145 | 0 | 0
Metals | Iron | WTP | Landers Shute WTP | Symbio | mg/L | 0.01 | 12 | 0 | <0.01 | <0.01 | <0.01 | <0.01 | 0 | NA
Metals | Lead | WTP | Landers Shute WTP | Symbio | mg/L | 0.001 | 12 | 0 | <0.001 | <0.001 | <0.001 | <0.001 | NA | 0
Metals | Manganese | WTP | Landers Shute WTP | Symbio | mg/L | 0.001 | 12 | 1 | <0.001 | 0.002 | <0.001 | <0.001 | 0 | 0
Metals | Nickel | WTP | Landers Shute WTP | Symbio | mg/L | 0.001 | 12 | 0 | <0.001 | <0.001 | <0.001 | <0.001 | NA | 0
Metals | Selenium | WTP | Landers Shute WTP | Symbio | mg/L | 0.002 | 12 | 0 | <0.002 | <0.002 | <0.002 | <0.002 | NA | 0
Metals | Zinc | WTP | Landers Shute WTP | Symbio | mg/L | 0.005 | 12 | 0 | <0.005 | <0.005 | <0.005 | <0.005 | 0 | NA
Microbiological | E.coli MF | WTP | Landers Shute WTP | Symbio | CFU/100mL | 1 | 52 | 0 | <1 | <1 | <1 | <1 | NA | 0
Microbiological | Total Coliforms | WTP | Landers Shute WTP | Symbio | CFU/100mL | 1 | 52 | 0 | <1 | <1 | <1 | <1 | NA | NA
Other Organics | di(2-ethylhexyl) phthalate | WTP | Landers Shute WTP | Symbio | µg/L | 5 | 4 | 0 | <5 | <5 | <5 | <5 | NA | 0
Other Organics | TOC | WTP | Landers Shute WTP | Symbio | mg/L | 0.2 | 12 | 12 | 0.9 | 1.3 | 1.0833 | 1.3 | NA | NA
Physical Property | Alkalinity Total | WTP | Landers Shute WTP | Symbio | mg/L | 1 | 12 | 12 | 29 | 48 | 40.5 | 48 | NA | NA
Physical Property | CaCO3 Precipitation Potential | WTP | Landers Shute WTP | Seqwater calculation | mg CaCO3/L |  | 12 | 12 | -16 | -5 | -7.9167 | -5 | NA | NA
Physical Property | Conductivity | WTP | Landers Shute WTP | Symbio | µS/cm | 1 | 12 | 12 | 150 | 200 | 175 | 194.5 | NA | NA
Physical Property | Conductivity - Field | WTP | Landers Shute WTP | Seqwater - Field | µS/cm | 15 | 52 | 52 | 144 | 208 | 173.942 | 196.45 | NA | NA
Physical Property | Langelier Saturation Index | WTP | Landers Shute WTP | Symbio | - |  | 12 | 12 | -1.39 | -0.72 | -1.045 | -0.8025 | NA | NA
Physical Property | pH - Field | WTP | Landers Shute WTP | Seqwater - Field | pH Unit | 0.1 | 52 | 52 | 7 | 7.8 | 7.3846 | 7.645 | 0 | NA
Physical Property | Temperature - Field | WTP | Landers Shute WTP | Seqwater - Field | °C | 0.1 | 52 | 52 | 16.1 | 28.4 | 22.2365 | 27.945 | NA | NA
Physical Property | Total Dissolved Solids | WTP | Landers Shute WTP | Symbio | mg/L | 1 | 12 | 12 | 79 | 290 | 128.667 | 224 | 0 | NA
Physical Property | True Colour | WTP | Landers Shute WTP | Symbio | HU | 1 | 12 | 2 | <1 | 2 | <1 | 1.45 | 0 | NA
Physical Property | Turbidity | WTP | Landers Shute WTP | Symbio | NTU | 0.1 | 12 | 6 | <0.1 | 0.2 | <0.1 | 0.145 | 0 | NA
Physical Property | UV Absorbance | WTP | Landers Shute WTP | Symbio | AU | 0.005 | 12 | 12 | 0.008 | 0.025 | 0.0125 | 0.02115 | NA | NA
Physical Property | UV Transmittance | WTP | Landers Shute WTP | Seqwater calculation | % |  | 12 | 12 | 94 | 98 | 97 | 98 | NA | NA
Polyaromatic Hydrocarbon | Benzo[a]pyrene | WTP | Landers Shute WTP | Symbio | µg/L | 0.005 | 2 | 0 | <0.005 | <0.005 | <0.005 | <0.005 | NA | 0
Polyaromatic Hydrocarbon | Total PAH | WTP | Landers Shute WTP | Symbio | µg/L | 0.02 | 2 | 0 | <0.02 | <0.02 | <0.02 | <0.02 | NA | 0
Taste and Odour | 2-Methylisoborneol | WTP | Landers Shute WTP | Process Lab Mt Crosby | ng/L | 2 | 24 | 0 | <2 | <2 | <2 | <2 | NA | NA
Taste and Odour | Geosmin | WTP | Landers Shute WTP | Process Lab Mt Crosby | ng/L | 2 | 24 | 0 | <2 | <2 | <2 | <2 | NA | NA
Trihalomethane | Trihalomethanes | WTP | Landers Shute WTP | Symbio | µg/L | 1 | 12 | 12 | 5 | 18 | 11 | 16.9 | NA | 0

## TMD
Maroon Dam WTP
01/07/2022 to 01/07/2023
Run Date: 10/07/2023 01:18:23 PM
Test Grouping | Test | Scheme Component | Site Description | Laboratory | Unit of Measure | Limit of Reporting | Total no. of samples taken | No. of samples in which parameter was detected. | Minimum concentration or count | Maximum concentration or count | Average (mean) concentration or count | 95th Percentile | No of Samples Exceeding ADWG Aesthetic (treated water) | No of Samples Exceeding ADWG Health (treated water)
Algae identification & enumeration | Chrysosporum ovalisporum | SW | Maroon Dam WTP | Symbio Algae | cells/mL | 5 | 12 | 1 | <5 | 390 | 32.5 | 175.5 | NA | NA
Algae identification & enumeration | Cylindro. raciborskii | SW | Maroon Dam WTP | Symbio Algae | cells/mL | 5 | 12 | 2 | <5 | 9000 | 782.5 | 4264.5 | NA | NA
Algae identification & enumeration | Dolichospermum circinale | SW | Maroon Dam WTP | Symbio Algae | cells/mL | 5 | 12 | 4 | <5 | 179750 | 18668.8 | 105179 | NA | NA
Algae identification & enumeration | Microcystis aeruginosa | SW | Maroon Dam WTP | Symbio Algae | cells/mL | 5 | 12 | 1 | <5 | 1070 | 89.1667 | 481.5 | NA | NA
Algae identification & enumeration | Microseira wollei | SW | Maroon Dam WTP | Symbio Algae | cells/mL | 5 | 12 | 0 | <5 | <5 | <5 | <5 | NA | NA
Algae identification & enumeration | Nodularia spumigena | SW | Maroon Dam WTP | Symbio Algae | cells/mL | 5 | 12 | 0 | <5 | <5 | <5 | <5 | NA | NA
Algae identification & enumeration | Raphidiopsis mediterranea | SW | Maroon Dam WTP | Symbio Algae | cells/mL | 5 | 12 | 0 | <5 | <5 | <5 | <5 | NA | NA
Major Cations & Anions | Calcium | SW | Maroon Dam WTP | Symbio | mg/L | 0.1 | 4 | 4 | 11 | 12 | 11.75 | 12 | NA | NA
Major Cations & Anions | Chloride | SW | Maroon Dam WTP | Symbio | mg/L | 1 | 4 | 4 | 24 | 28 | 26.25 | 28 | NA | NA
Major Cations & Anions | Hardness | SW | Maroon Dam WTP | Symbio | mg/L | 1 | 4 | 4 | 52 | 60 | 56 | 59.7 | NA | NA
Major Cations & Anions | Magnesium | SW | Maroon Dam WTP | Symbio | mg/L | 0.05 | 4 | 4 | 6 | 7 | 6.5 | 7 | NA | NA
Major Cations & Anions | Potassium | SW | Maroon Dam WTP | Symbio | mg/L | 1 | 4 | 4 | 2 | 2 | 2 | 2 | NA | NA
Major Cations & Anions | Sodium | SW | Maroon Dam WTP | Symbio | mg/L | 1 | 4 | 4 | 18 | 20 | 19 | 19.85 | NA | NA
Metals | Aluminium | SW | Maroon Dam WTP | Symbio | mg/L | 0.005 | 12 | 12 | 0.013 | 0.54 | 0.1355 | 0.4575 | NA | NA
Metals | Arsenic | SW | Maroon Dam WTP | Symbio | mg/L | 0.0005 | 4 | 2 | <0.0005 | 0.0005 | <0.0005 | 0.0005 | NA | NA
Metals | Boron | SW | Maroon Dam WTP | Symbio | mg/L | 0.03 | 4 | 0 | <0.03 | <0.03 | <0.03 | <0.03 | NA | NA
Metals | Cadmium | SW | Maroon Dam WTP | Symbio | mg/L | 0.0001 | 4 | 0 | <0.0001 | <0.0001 | <0.0001 | <0.0001 | NA | NA
Metals | Chromium | SW | Maroon Dam WTP | Symbio | mg/L | 0.001 | 4 | 1 | <0.001 | 0.001 | <0.001 | <0.001 | NA | NA
Metals | Copper | SW | Maroon Dam WTP | Symbio | mg/L | 0.001 | 4 | 0 | <0.001 | <0.001 | <0.001 | <0.001 | NA | NA
Metals | Iron | SW | Maroon Dam WTP | Symbio | mg/L | 0.01 | 12 | 12 | 0.03 | 0.47 | 0.195 | 0.4425 | NA | NA
Metals | Iron (soluble) | SW | Maroon Dam WTP | Symbio | mg/L | 0.01 | 12 | 10 | <0.01 | 0.28 | 0.0875 | 0.2195 | NA | NA
Metals | Lanthanum | SW | Maroon Dam WTP | Symbio | mg/L | 0.0005 | 12 | 0 | <0.0005 | <0.0005 | <0.0005 | <0.0005 | NA | NA
Metals | Lead | SW | Maroon Dam WTP | Symbio | mg/L | 0.001 | 4 | 0 | <0.001 | <0.001 | <0.001 | <0.001 | NA | NA
Metals | Manganese | SW | Maroon Dam WTP | Symbio | mg/L | 0.001 | 12 | 12 | 0.006 | 0.052 | 0.018417 | 0.04155 | NA | NA
Metals | Manganese (soluble) | SW | Maroon Dam WTP | Symbio | mg/L | 0.001 | 12 | 5 | <0.001 | 0.003 | <0.001 | 0.003 | NA | NA
Metals | Nickel | SW | Maroon Dam WTP | Symbio | mg/L | 0.001 | 4 | 0 | <0.001 | <0.001 | <0.001 | <0.001 | NA | NA
Metals | Selenium | SW | Maroon Dam WTP | Symbio | mg/L | 0.002 | 12 | 0 | <0.002 | <0.002 | <0.002 | <0.002 | NA | NA
Metals | Zinc | SW | Maroon Dam WTP | Symbio | mg/L | 0.005 | 4 | 1 | <0.005 | 0.064 | 0.016 | 0.0544 | NA | NA
Microbiological | E.coli MF | SW | Maroon Dam WTP | Symbio | CFU/100mL | 1 | 52 | 41 | <1 | 1200 | 26.7115 | 16.05 | NA | NA
Microbiological | Enterococci | SW | Maroon Dam WTP | Symbio | CFU/100mL | 1 | 52 | 7 | <1 | 240 | 5.1346 | 4.45 | NA | NA
Microbiological | Total Coliforms | SW | Maroon Dam WTP | Symbio | CFU/100mL | 1 | 52 | 50 | <1 | 1600 | 170.788 | 840.5 | NA | NA
Nutrients | Ammonia | SW | Maroon Dam WTP | Symbio | mg/L | 0.005 | 4 | 4 | 0.007 | 0.01 | 0.00825 | 0.00985 | NA | NA
Nutrients | Nitrate | SW | Maroon Dam WTP | Symbio | mg/L | 0.002 | 4 | 2 | <0.002 | 0.14 | 0.0365 | 0.1199 | NA | NA
Nutrients | Nitrite | SW | Maroon Dam WTP | Symbio | mg/L | 0.002 | 4 | 2 | <0.002 | 0.003 | <0.002 | 0.00285 | NA | NA
Nutrients | Total Oxidised Nitrogen | SW | Maroon Dam WTP | Symbio | mg/L | 0.002 | 4 | 3 | <0.002 | 0.14 | 0.03775 | 0.12035 | NA | NA
Other Organics | DOC | SW | Maroon Dam WTP | Symbio | mg/L | 0.2 | 12 | 12 | 3.8 | 5.2 | 4.5167 | 5.09 | NA | NA
Other Organics | TOC | SW | Maroon Dam WTP | Symbio | mg/L | 0.2 | 12 | 12 | 4 | 5.2 | 4.5833 | 5.2 | NA | NA
Pesticide | Ethylene dibromide (EDB) | SW | Maroon Dam WTP | Symbio | µg/L | 5 | 4 | 0 | <5 | <5 | <5 | <5 | NA | NA
Physical Property | Alkalinity Total | SW | Maroon Dam WTP | Symbio | mg/L | 1 | 12 | 12 | 59 | 71 | 65.1667 | 70.45 | NA | NA
Physical Property | Conductivity - Field | SW | Maroon Dam WTP | Seqwater - Field | µS/cm | 15 | 12 | 12 | 200 | 236 | 221.25 | 231.6 | NA | NA
Physical Property | pH - Field | SW | Maroon Dam WTP | Seqwater - Field | pH Unit | 0.1 | 12 | 12 | 7.2 | 8.8 | 7.8667 | 8.69 | NA | NA
Physical Property | Suspended Solids | SW | Maroon Dam WTP | Symbio | mg/L | 1 | 12 | 7 | <1 | 13 | 3.4167 | 10.8 | NA | NA
Physical Property | Temperature - Field | SW | Maroon Dam WTP | Seqwater - Field | °C | 0.1 | 12 | 12 | 14.8 | 27.1 | 21.2833 | 26.33 | NA | NA
Physical Property | Total Dissolved Solids | SW | Maroon Dam WTP | Symbio | mg/L | 1 | 4 | 4 | 130 | 150 | 145 | 150 | NA | NA
Physical Property | True Colour | SW | Maroon Dam WTP | Symbio | HU | 1 | 12 | 12 | 8 | 33 | 15.1667 | 27.5 | NA | NA
Physical Property | Turbidity | SW | Maroon Dam WTP | Symbio | NTU | 0.1 | 12 | 12 | 1.3 | 8.5 | 3.7667 | 8.115 | NA | NA
Physical Property | UV Absorbance | SW | Maroon Dam WTP | Symbio | AU | 0.005 | 12 | 12 | 0.1 | 0.17 | 0.12333 | 0.159 | NA | NA
Physical Property | UV Transmittance | SW | Maroon Dam WTP | Seqwater calculation | % |  | 12 | 12 | 68 | 79 | 75.4167 | 79 | NA | NA
Polyaromatic Hydrocarbon | Benzo[a]pyrene | SW | Maroon Dam WTP | Symbio | µg/L | 0.005 | 4 | 0 | <0.005 | <0.005 | <0.005 | <0.005 | NA | NA
Polyaromatic Hydrocarbon | Total PAH | SW | Maroon Dam WTP | Symbio | µg/L | 0.02 | 2 | 0 | <0.02 | <0.02 | <0.02 | <0.02 | NA | NA
Radiological | Beta Activity K-40 corrected | SW | Maroon Dam WTP | Symbio | Bq/L | 0.04 | 2 | 2 | 0.04 | 0.08 | 0.06 | 0.078 | NA | NA
Radiological | Gross Alpha Activity | SW | Maroon Dam WTP | Symbio | Bq/L | 0.03 | 2 | 1 | <0.03 | 0.06 | 0.03 | 0.057 | NA | NA
Taste and Odour | 2-Methylisoborneol | SW | Maroon Dam WTP | Process Lab Mt Crosby | ng/L | 2 | 24 | 6 | <2 | 30.3 | 2.6417 | 12.77 | NA | NA
Taste and Odour | Geosmin | SW | Maroon Dam WTP | Process Lab Mt Crosby | ng/L | 2 | 24 | 10 | <2 | 428 | 39.8333 | 155.3 | NA | NA
Toxins | Anatoxin-a | SW | Maroon Dam WTP | Symbio Algae | µg/L | 0.1 | 12 | 0 | <0.1 | <0.1 | <0.1 | <0.1 | NA | NA
Toxins | Cylindrospermopsin | SW | Maroon Dam WTP | Symbio Algae | µg/L | 0.2 | 12 | 2 | <0.2 | 1.8 | 0.25 | 1.47 | NA | NA
Toxins | Deoxycylindrospermopsin | SW | Maroon Dam WTP | Symbio Algae | µg/L | 0.2 | 12 | 2 | <0.2 | 5.1 | 0.575 | 3.285 | NA | NA
Toxins | Microcystin | SW | Maroon Dam WTP | Symbio Algae | µg/L | 0.3 | 12 | 1 | <0.3 | 0.3 | <0.3 | <0.3 | NA | NA
Toxins | neoSaxitoxin | SW | Maroon Dam WTP | Symbio Algae | µg/L | 1 | 12 | 0 | <1 | <1 | <1 | <1 | NA | NA
Toxins | Nodularin | SW | Maroon Dam WTP | Symbio Algae | µg/L | 0.3 | 12 | 0 | <0.3 | <0.3 | <0.3 | <0.3 | NA | NA
Toxins | Saxitoxin | SW | Maroon Dam WTP | Symbio Algae | µg/L | 1 | 12 | 1 | <1 | 1.1 | <1 | <1 | NA | NA
Toxins | Saxitoxin toxicity equivalents | SW | Maroon Dam WTP | Symbio Algae | µg STX eq/L | 0.3 | 1 | 1 | 2.6 | 2.6 | 2.6 | 2.6 | NA | NA
Toxins | Total Cylindrospermopsin | SW | Maroon Dam WTP | Seqwater calculation | µg/L | 0.4 | 6 | 0 | <0.4 | <0.4 | <0.4 | <0.4 | NA | NA
Toxins | Total Cylindrospermopsin | SW | Maroon Dam WTP | Symbio Algae | µg/L | 0.4 | 6 | 2 | <0.4 | 6.9 | 1.65 | 5.925 | NA | NA
Toxins | Total Saxitoxins | SW | Maroon Dam WTP | Seqwater calculation | µg/L | 2 | 6 | 0 | <2 | <2 | <2 | <2 | NA | NA
Toxins | Total Saxitoxins | SW | Maroon Dam WTP | Symbio Algae | µg/L | 2 | 6 | 0 | <2 | <2 | <2 | <2 | NA | NA
Volatile Organic Compound | 1.1-Dichloroethene | SW | Maroon Dam WTP | Symbio | µg/L | 1 | 4 | 0 | <1 | <1 | <1 | <1 | NA | NA
Volatile Organic Compound | 1.2.4-Trichlorobenzene | SW | Maroon Dam WTP | Symbio | µg/L | 0.5 | 4 | 0 | <0.5 | <0.5 | <0.5 | <0.5 | NA | NA
Volatile Organic Compound | 1.2.4-Trimethylbenzene | SW | Maroon Dam WTP | Symbio | µg/L | 5 | 4 | 0 | <5 | <5 | <5 | <5 | NA | NA
Volatile Organic Compound | 1.2-Dichlorobenzene | SW | Maroon Dam WTP | Symbio | µg/L | 0.5 | 4 | 0 | <0.5 | <0.5 | <0.5 | <0.5 | NA | NA
Volatile Organic Compound | 1.2-Dichloroethane | SW | Maroon Dam WTP | Symbio | µg/L | 1 | 4 | 0 | <1 | <1 | <1 | <1 | NA | NA
Volatile Organic Compound | Benzene | SW | Maroon Dam WTP | Symbio | µg/L | 0.5 | 2 | 0 | <0.5 | <0.5 | <0.5 | <0.5 | NA | NA
Volatile Organic Compound | Carbon tetrachloride | SW | Maroon Dam WTP | Symbio | µg/L | 1 | 4 | 0 | <1 | <1 | <1 | <1 | NA | NA
Volatile Organic Compound | Ethylbenzene | SW | Maroon Dam WTP | Symbio | µg/L | 1 | 2 | 0 | <1 | <1 | <1 | <1 | NA | NA
Volatile Organic Compound | Hexachlorobutadiene | SW | Maroon Dam WTP | Symbio | µg/L | 0.5 | 4 | 0 | <0.5 | <0.5 | <0.5 | <0.5 | NA | NA
Volatile Organic Compound | Tetrachloroethene | SW | Maroon Dam WTP | Symbio | µg/L | 1 | 4 | 0 | <1 | <1 | <1 | <1 | NA | NA
Volatile Organic Compound | Toluene | SW | Maroon Dam WTP | Symbio | µg/L | 1 | 2 | 0 | <1 | <1 | <1 | <1 | NA | NA
Volatile Organic Compound | Trichloroethene | SW | Maroon Dam WTP | Symbio | µg/L | 1 | 4 | 0 | <1 | <1 | <1 | <1 | NA | NA
Volatile Organic Compound | Xylene | SW | Maroon Dam WTP | Symbio | µg/L | 1 | 2 | 0 | <1 | <1 | <1 | <1 | NA | NA
Chemical | Free Chlorine - Field | WTP | Maroon Dam WTP | Seqwater - Field | mg/L | 0.1 | 104 | 104 | 0.2 | 2.9 | 1.8163 | 2.6 | NA | 0
Chemical | Total Chlorine - Field | WTP | Maroon Dam WTP | Seqwater - Field | mg/L | 0.1 | 104 | 104 | 0.4 | 3.2 | 2.0086 | 2.885 | NA | 0
Disinfection by product | Chlorate | WTP | Maroon Dam WTP | Symbio | mg/L | 0.005 | 52 | 52 | 0.011 | 0.39 | 0.23694 | 0.35 | NA | 0
Haloacetic acid | Chloroacetic acid | WTP | Maroon Dam WTP | Symbio | µg/L | 1 | 8 | 7 | <1 | 6 | 2.625 | 5.65 | NA | 0
Haloacetic acid | Dichloroacetic acid | WTP | Maroon Dam WTP | Symbio | µg/L | 1 | 8 | 8 | 7 | 27 | 15.5 | 25.6 | NA | 0
Haloacetic acid | Trichloroacetic acid | WTP | Maroon Dam WTP | Symbio | µg/L | 1 | 8 | 8 | 7 | 22 | 13.875 | 21.65 | NA | 0
Major Cations & Anions | Calcium | WTP | Maroon Dam WTP | Symbio | mg/L | 0.1 | 12 | 12 | 9 | 12 | 11.0833 | 12 | NA | NA
Major Cations & Anions | Chloride | WTP | Maroon Dam WTP | Symbio | mg/L | 1 | 12 | 12 | 28 | 34 | 31.5833 | 34 | 0 | NA
Major Cations & Anions | Hardness | WTP | Maroon Dam WTP | Symbio | mg/L | 1 | 12 | 12 | 43 | 59 | 52.9167 | 58.45 | 0 | NA
Major Cations & Anions | Magnesium | WTP | Maroon Dam WTP | Symbio | mg/L | 0.05 | 12 | 12 | 5 | 7 | 6.1667 | 7 | NA | NA
Major Cations & Anions | Potassium | WTP | Maroon Dam WTP | Symbio | mg/L | 1 | 12 | 12 | 2 | 2 | 2 | 2 | NA | NA
Major Cations & Anions | Sodium | WTP | Maroon Dam WTP | Symbio | mg/L | 1 | 12 | 12 | 20 | 28 | 22.3333 | 25.8 | 0 | NA
Major Cations & Anions | Sulphate | WTP | Maroon Dam WTP | Symbio | mg/L | 0.3 | 12 | 12 | 27 | 35 | 30.6667 | 33.9 | 0 | NA
Metals | Aluminium | WTP | Maroon Dam WTP | Symbio | mg/L | 0.005 | 12 | 2 | <0.005 | 0.007 | <0.005 | 0.0059 | NA | NA
Metals | Antimony | WTP | Maroon Dam WTP | Symbio | mg/L | 0.001 | 4 | 0 | <0.001 | <0.001 | <0.001 | <0.001 | NA | 0
Metals | Arsenic | WTP | Maroon Dam WTP | Symbio | mg/L | 0.0005 | 12 | 0 | <0.0005 | <0.0005 | <0.0005 | <0.0005 | NA | 0
Metals | Boron | WTP | Maroon Dam WTP | Symbio | mg/L | 0.03 | 12 | 0 | <0.03 | <0.03 | <0.03 | <0.03 | NA | 0
Metals | Cadmium | WTP | Maroon Dam WTP | Symbio | mg/L | 0.0001 | 12 | 0 | <0.0001 | <0.0001 | <0.0001 | <0.0001 | NA | 0
Metals | Chromium | WTP | Maroon Dam WTP | Symbio | mg/L | 0.001 | 12 | 0 | <0.001 | <0.001 | <0.001 | <0.001 | NA | 0
Metals | Copper | WTP | Maroon Dam WTP | Symbio | mg/L | 0.001 | 12 | 10 | <0.001 | 0.002 | 0.0011667 | 0.002 | 0 | 0
Metals | Iron | WTP | Maroon Dam WTP | Symbio | mg/L | 0.01 | 12 | 5 | <0.01 | 0.03 | <0.01 | 0.03 | 0 | NA
Metals | Lead | WTP | Maroon Dam WTP | Symbio | mg/L | 0.001 | 12 | 0 | <0.001 | <0.001 | <0.001 | <0.001 | NA | 0
Metals | Manganese | WTP | Maroon Dam WTP | Symbio | mg/L | 0.001 | 12 | 5 | <0.001 | 0.003 | <0.001 | 0.003 | 0 | 0
Metals | Nickel | WTP | Maroon Dam WTP | Symbio | mg/L | 0.001 | 12 | 0 | <0.001 | <0.001 | <0.001 | <0.001 | NA | 0
Metals | Selenium | WTP | Maroon Dam WTP | Symbio | mg/L | 0.002 | 12 | 0 | <0.002 | <0.002 | <0.002 | <0.002 | NA | 0
Metals | Zinc | WTP | Maroon Dam WTP | Symbio | mg/L | 0.005 | 12 | 7 | <0.005 | 0.048 | 0.00725 | 0.026 | 0 | NA
Microbiological | E.coli MF | WTP | Maroon Dam WTP | Symbio | CFU/100mL | 1 | 104 | 0 | <1 | <1 | <1 | <1 | NA | 0
Microbiological | Total Coliforms | WTP | Maroon Dam WTP | Symbio | CFU/100mL | 1 | 104 | 0 | <1 | <1 | <1 | <1 | NA | NA
Other Organics | di(2-ethylhexyl) phthalate | WTP | Maroon Dam WTP | Symbio | µg/L | 5 | 4 | 0 | <5 | <5 | <5 | <5 | NA | 0
Other Organics | TOC | WTP | Maroon Dam WTP | Symbio | mg/L | 0.2 | 12 | 12 | 1.7 | 2.5 | 2.0583 | 2.445 | NA | NA
Physical Property | Alkalinity Total | WTP | Maroon Dam WTP | Symbio | mg/L | 1 | 12 | 12 | 35 | 48 | 39.75 | 45.8 | NA | NA
Physical Property | CaCO3 Precipitation Potential | WTP | Maroon Dam WTP | Seqwater calculation | mg CaCO3/L |  | 12 | 12 | -35 | -19 | -27.5833 | -19 | NA | NA
Physical Property | Conductivity | WTP | Maroon Dam WTP | Symbio | µS/cm | 1 | 12 | 12 | 230 | 280 | 251.667 | 274.5 | NA | NA
Physical Property | Conductivity - Field | WTP | Maroon Dam WTP | Seqwater - Field | µS/cm | 15 | 52 | 52 | 211 | 464 | 258.808 | 311.3 | NA | NA
Physical Property | Langelier Saturation Index | WTP | Maroon Dam WTP | Symbio | - |  | 12 | 12 | -2.02 | -1.64 | -1.8167 | -1.6565 | NA | NA
Physical Property | pH - Field | WTP | Maroon Dam WTP | Seqwater - Field | pH Unit | 0.1 | 104 | 104 | 6.5 | 7.2 | 6.8115 | 7.1 | 0 | NA
Physical Property | Temperature - Field | WTP | Maroon Dam WTP | Seqwater - Field | °C | 0.1 | 104 | 104 | 12.9 | 31 | 21.1423 | 28.17 | NA | NA
Physical Property | Total Dissolved Solids | WTP | Maroon Dam WTP | Symbio | mg/L | 1 | 12 | 12 | 99 | 180 | 152.417 | 180 | 0 | NA
Physical Property | True Colour | WTP | Maroon Dam WTP | Symbio | HU | 1 | 24 | 3 | <1 | 2 | <1 | 1.85 | 0 | NA
Physical Property | Turbidity | WTP | Maroon Dam WTP | Symbio | NTU | 0.1 | 64 | 60 | <0.1 | 0.8 | 0.21094 | 0.5 | 0 | NA
Physical Property | UV Absorbance | WTP | Maroon Dam WTP | Symbio | AU | 0.005 | 12 | 12 | 0.006 | 0.03 | 0.021667 | 0.02945 | NA | NA
Physical Property | UV Transmittance | WTP | Maroon Dam WTP | Seqwater calculation | % |  | 12 | 12 | 93 | 99 | 95.0833 | 97.9 | NA | NA
Taste and Odour | 2-Methylisoborneol | WTP | Maroon Dam WTP | Process Lab Mt Crosby | ng/L | 2 | 24 | 0 | <2 | <2 | <2 | <2 | NA | NA
Taste and Odour | Geosmin | WTP | Maroon Dam WTP | Process Lab Mt Crosby | ng/L | 2 | 24 | 5 | <2 | 22.2 | 2.1583 | 13.95 | NA | NA
Trihalomethane | Trihalomethanes | WTP | Maroon Dam WTP | Symbio | µg/L | 1 | 24 | 24 | 27 | 88 | 52.9167 | 80.85 | NA | 0

## TMG
Moogerah Dam WTP
01/07/2022 to 01/07/2023
Run Date: 10/07/2023 01:18:23 PM
Test Grouping | Test | Scheme Component | Site Description | Laboratory | Unit of Measure | Limit of Reporting | Total no. of samples taken | No. of samples in which parameter was detected. | Minimum concentration or count | Maximum concentration or count | Average (mean) concentration or count | 95th Percentile | No of Samples Exceeding ADWG Aesthetic (treated water) | No of Samples Exceeding ADWG Health (treated water)
Algae identification & enumeration | Chrysosporum ovalisporum | SW | Moogerah Dam WTP | Symbio Algae | cells/mL | 5 | 12 | 0 | <5 | <5 | <5 | <5 | NA | NA
Algae identification & enumeration | Cylindro. raciborskii | SW | Moogerah Dam WTP | Symbio Algae | cells/mL | 5 | 12 | 2 | <5 | 480 | 43.3333 | 238 | NA | NA
Algae identification & enumeration | Dolichospermum circinale | SW | Moogerah Dam WTP | Symbio Algae | cells/mL | 5 | 12 | 0 | <5 | <5 | <5 | <5 | NA | NA
Algae identification & enumeration | Microcystis aeruginosa | SW | Moogerah Dam WTP | Symbio Algae | cells/mL | 5 | 12 | 0 | <5 | <5 | <5 | <5 | NA | NA
Algae identification & enumeration | Microseira wollei | SW | Moogerah Dam WTP | Symbio Algae | cells/mL | 5 | 12 | 0 | <5 | <5 | <5 | <5 | NA | NA
Algae identification & enumeration | Nodularia spumigena | SW | Moogerah Dam WTP | Symbio Algae | cells/mL | 5 | 12 | 0 | <5 | <5 | <5 | <5 | NA | NA
Algae identification & enumeration | Raphidiopsis mediterranea | SW | Moogerah Dam WTP | Symbio Algae | cells/mL | 5 | 12 | 0 | <5 | <5 | <5 | <5 | NA | NA
Major Cations & Anions | Calcium | SW | Moogerah Dam WTP | Symbio | mg/L | 0.1 | 4 | 4 | 12 | 13 | 12.25 | 12.85 | NA | NA
Major Cations & Anions | Hardness | SW | Moogerah Dam WTP | Symbio | mg/L | 1 | 4 | 4 | 56 | 63 | 59.25 | 62.7 | NA | NA
Major Cations & Anions | Magnesium | SW | Moogerah Dam WTP | Symbio | mg/L | 0.05 | 4 | 4 | 6 | 8 | 6.75 | 7.85 | NA | NA
Major Cations & Anions | Potassium | SW | Moogerah Dam WTP | Symbio | mg/L | 1 | 4 | 4 | 2 | 3 | 2.75 | 3 | NA | NA
Major Cations & Anions | Sodium | SW | Moogerah Dam WTP | Symbio | mg/L | 1 | 4 | 4 | 16 | 18 | 17 | 17.85 | NA | NA
Metals | Aluminium | SW | Moogerah Dam WTP | Symbio | mg/L | 0.005 | 12 | 12 | 0.01 | 1.5 | 0.44117 | 1.225 | NA | NA
Metals | Arsenic | SW | Moogerah Dam WTP | Symbio | mg/L | 0.0005 | 4 | 4 | 0.0006 | 0.0006 | 0.0006 | 0.0006 | NA | NA
Metals | Boron | SW | Moogerah Dam WTP | Symbio | mg/L | 0.03 | 4 | 0 | <0.03 | <0.03 | <0.03 | <0.03 | NA | NA
Metals | Cadmium | SW | Moogerah Dam WTP | Symbio | mg/L | 0.0001 | 4 | 0 | <0.0001 | <0.0001 | <0.0001 | <0.0001 | NA | NA
Metals | Chromium | SW | Moogerah Dam WTP | Symbio | mg/L | 0.001 | 4 | 0 | <0.001 | <0.001 | <0.001 | <0.001 | NA | NA
Metals | Copper | SW | Moogerah Dam WTP | Symbio | mg/L | 0.001 | 4 | 4 | 0.002 | 0.004 | 0.0025 | 0.0037 | NA | NA
Metals | Iron | SW | Moogerah Dam WTP | Symbio | mg/L | 0.01 | 12 | 12 | 0.04 | 1.4 | 0.51417 | 1.345 | NA | NA
Metals | Iron (soluble) | SW | Moogerah Dam WTP | Symbio | mg/L | 0.01 | 12 | 12 | 0.01 | 0.36 | 0.13667 | 0.327 | NA | NA
Metals | Lanthanum | SW | Moogerah Dam WTP | Symbio | mg/L | 0.0005 | 12 | 3 | <0.0005 | 0.0006 | <0.0005 | 0.000545 | NA | NA
Metals | Lead | SW | Moogerah Dam WTP | Symbio | mg/L | 0.001 | 4 | 0 | <0.001 | <0.001 | <0.001 | <0.001 | NA | NA
Metals | Manganese | SW | Moogerah Dam WTP | Symbio | mg/L | 0.001 | 12 | 12 | 0.016 | 0.048 | 0.0245 | 0.0392 | NA | NA
Metals | Manganese (soluble) | SW | Moogerah Dam WTP | Symbio | mg/L | 0.001 | 12 | 12 | 0.002 | 0.039 | 0.010583 | 0.02745 | NA | NA
Metals | Nickel | SW | Moogerah Dam WTP | Symbio | mg/L | 0.001 | 4 | 2 | <0.001 | 0.001 | <0.001 | 0.001 | NA | NA
Metals | Selenium | SW | Moogerah Dam WTP | Symbio | mg/L | 0.002 | 12 | 0 | <0.002 | <0.002 | <0.002 | <0.002 | NA | NA
Metals | Zinc | SW | Moogerah Dam WTP | Symbio | mg/L | 0.005 | 4 | 2 | <0.005 | 0.062 | 0.017 | 0.0536 | NA | NA
Microbiological | E.coli MF | SW | Moogerah Dam WTP | Symbio | CFU/100mL | 1 | 52 | 18 | <1 | 32 | 1.5769 | 4.9 | NA | NA
Microbiological | Total Coliforms | SW | Moogerah Dam WTP | Symbio | CFU/100mL | 1 | 52 | 50 | <1 | 8000 | 277.654 | 626.5 | NA | NA
Nutrients | Ammonia | SW | Moogerah Dam WTP | Symbio | mg/L | 0.005 | 4 | 4 | 0.009 | 0.069 | 0.02725 | 0.06105 | NA | NA
Nutrients | Nitrate | SW | Moogerah Dam WTP | Symbio | mg/L | 0.002 | 4 | 4 | 0.027 | 0.22 | 0.12425 | 0.208 | NA | NA
Nutrients | Nitrite | SW | Moogerah Dam WTP | Symbio | mg/L | 0.002 | 4 | 2 | <0.002 | 0.005 | 0.002 | 0.0047 | NA | NA
Nutrients | Total Oxidised Nitrogen | SW | Moogerah Dam WTP | Symbio | mg/L | 0.002 | 4 | 4 | 0.03 | 0.22 | 0.1275 | 0.208 | NA | NA
Other Organics | DOC | SW | Moogerah Dam WTP | Symbio | mg/L | 0.2 | 12 | 12 | 4.7 | 6.3 | 5.65 | 6.245 | NA | NA
Other Organics | TOC | SW | Moogerah Dam WTP | Symbio | mg/L | 0.2 | 12 | 12 | 4.7 | 6.3 | 5.6167 | 6.245 | NA | NA
Pesticide | Ethylene dibromide (EDB) | SW | Moogerah Dam WTP | Symbio | µg/L | 5 | 4 | 0 | <5 | <5 | <5 | <5 | NA | NA
Physical Property | Alkalinity Total | SW | Moogerah Dam WTP | Symbio | mg/L | 1 | 12 | 12 | 64 | 86 | 75.25 | 83.25 | NA | NA
Physical Property | Conductivity - Field | SW | Moogerah Dam WTP | Seqwater - Field | µS/cm | 15 | 12 | 12 | 178 | 223 | 205.583 | 218.05 | NA | NA
Physical Property | pH - Field | SW | Moogerah Dam WTP | Seqwater - Field | pH Unit | 0.1 | 12 | 12 | 7.2 | 7.7 | 7.4 | 7.645 | NA | NA
Physical Property | Suspended Solids | SW | Moogerah Dam WTP | Symbio | mg/L | 1 | 12 | 4 | <1 | 7 | 1.3333 | 5.9 | NA | NA
Physical Property | Temperature - Field | SW | Moogerah Dam WTP | Seqwater - Field | °C | 0.1 | 12 | 12 | 14.7 | 26.5 | 21.075 | 25.95 | NA | NA
Physical Property | Total Dissolved Solids | SW | Moogerah Dam WTP | Symbio | mg/L | 1 | 4 | 4 | 150 | 160 | 155 | 160 | NA | NA
Physical Property | True Colour | SW | Moogerah Dam WTP | Symbio | HU | 1 | 12 | 12 | 13 | 50 | 26.75 | 45.05 | NA | NA
Physical Property | Turbidity | SW | Moogerah Dam WTP | Symbio | NTU | 0.1 | 12 | 12 | 1 | 16 | 6.6583 | 15.45 | NA | NA
Physical Property | UV Absorbance | SW | Moogerah Dam WTP | Symbio | AU | 0.005 | 12 | 12 | 0.14 | 0.28 | 0.19333 | 0.258 | NA | NA
Physical Property | UV Transmittance | SW | Moogerah Dam WTP | Seqwater calculation | % |  | 12 | 12 | 52 | 72 | 64.4167 | 71.45 | NA | NA
Polyaromatic Hydrocarbon | Benzo[a]pyrene | SW | Moogerah Dam WTP | Symbio | µg/L | 0.005 | 4 | 0 | <0.005 | <0.005 | <0.005 | <0.005 | NA | NA
Polyaromatic Hydrocarbon | Total PAH | SW | Moogerah Dam WTP | Symbio | µg/L | 0.02 | 2 | 0 | <0.02 | <0.02 | <0.02 | <0.02 | NA | NA
Radiological | Beta Activity K-40 corrected | SW | Moogerah Dam WTP | Symbio | Bq/L | 0.07 | 2 | 1 | <0.07 | 0.06 | <0.07 | <0.07 | NA | NA
Radiological | Gross Alpha Activity | SW | Moogerah Dam WTP | Symbio | Bq/L | 0.03 | 2 | 2 | 0.03 | 0.06 | 0.045 | 0.0585 | NA | NA
Taste and Odour | 2-Methylisoborneol | SW | Moogerah Dam WTP | Process Lab Mt Crosby | ng/L | 2 | 24 | 9 | <2 | 6.2 | <2 | 5.57 | NA | NA
Taste and Odour | Geosmin | SW | Moogerah Dam WTP | Process Lab Mt Crosby | ng/L | 2 | 24 | 4 | <2 | 7.6 | <2 | 5.255 | NA | NA
Toxins | Anatoxin-a | SW | Moogerah Dam WTP | Symbio Algae | µg/L | 0.1 | 12 | 0 | <0.1 | <0.1 | <0.1 | <0.1 | NA | NA
Toxins | Cylindrospermopsin | SW | Moogerah Dam WTP | Symbio Algae | µg/L | 0.2 | 12 | 1 | <0.2 | 0.4 | <0.2 | <0.2 | NA | NA
Toxins | Deoxycylindrospermopsin | SW | Moogerah Dam WTP | Symbio Algae | µg/L | 0.2 | 12 | 1 | <0.2 | 2.7 | 0.225 | 1.215 | NA | NA
Toxins | Microcystin | SW | Moogerah Dam WTP | Symbio Algae | µg/L | 0.3 | 12 | 0 | <0.3 | <0.3 | <0.3 | <0.3 | NA | NA
Toxins | neoSaxitoxin | SW | Moogerah Dam WTP | Symbio Algae | µg/L | 1 | 12 | 0 | <1 | <1 | <1 | <1 | NA | NA
Toxins | Nodularin | SW | Moogerah Dam WTP | Symbio Algae | µg/L | 0.3 | 12 | 0 | <0.3 | <0.3 | <0.3 | <0.3 | NA | NA
Toxins | Saxitoxin | SW | Moogerah Dam WTP | Symbio Algae | µg/L | 1 | 12 | 0 | <1 | <1 | <1 | <1 | NA | NA
Toxins | Total Cylindrospermopsin | SW | Moogerah Dam WTP | Seqwater calculation | µg/L | 0.4 | 6 | 0 | <0.4 | <0.4 | <0.4 | <0.4 | NA | NA
Toxins | Total Cylindrospermopsin | SW | Moogerah Dam WTP | Symbio Algae | µg/L | 0.4 | 6 | 1 | <0.4 | 3.1 | 0.51667 | 2.325 | NA | NA
Toxins | Total Saxitoxins | SW | Moogerah Dam WTP | Seqwater calculation | µg/L | 2 | 6 | 0 | <2 | <2 | <2 | <2 | NA | NA
Toxins | Total Saxitoxins | SW | Moogerah Dam WTP | Symbio Algae | µg/L | 2 | 6 | 0 | <2 | <2 | <2 | <2 | NA | NA
Volatile Organic Compound | 1.1-Dichloroethene | SW | Moogerah Dam WTP | Symbio | µg/L | 1 | 4 | 0 | <1 | <1 | <1 | <1 | NA | NA
Volatile Organic Compound | 1.2.4-Trichlorobenzene | SW | Moogerah Dam WTP | Symbio | µg/L | 0.5 | 4 | 0 | <0.5 | <0.5 | <0.5 | <0.5 | NA | NA
Volatile Organic Compound | 1.2.4-Trimethylbenzene | SW | Moogerah Dam WTP | Symbio | µg/L | 5 | 4 | 0 | <5 | <5 | <5 | <5 | NA | NA
Volatile Organic Compound | 1.2-Dichlorobenzene | SW | Moogerah Dam WTP | Symbio | µg/L | 0.5 | 4 | 0 | <0.5 | <0.5 | <0.5 | <0.5 | NA | NA
Volatile Organic Compound | 1.2-Dichloroethane | SW | Moogerah Dam WTP | Symbio | µg/L | 1 | 4 | 0 | <1 | <1 | <1 | <1 | NA | NA
Volatile Organic Compound | Benzene | SW | Moogerah Dam WTP | Symbio | µg/L | 0.5 | 2 | 0 | <0.5 | <0.5 | <0.5 | <0.5 | NA | NA
Volatile Organic Compound | Carbon tetrachloride | SW | Moogerah Dam WTP | Symbio | µg/L | 1 | 4 | 0 | <1 | <1 | <1 | <1 | NA | NA
Volatile Organic Compound | Ethylbenzene | SW | Moogerah Dam WTP | Symbio | µg/L | 1 | 2 | 0 | <1 | <1 | <1 | <1 | NA | NA
Volatile Organic Compound | Hexachlorobutadiene | SW | Moogerah Dam WTP | Symbio | µg/L | 0.5 | 4 | 0 | <0.5 | <0.5 | <0.5 | <0.5 | NA | NA
Volatile Organic Compound | Tetrachloroethene | SW | Moogerah Dam WTP | Symbio | µg/L | 1 | 4 | 0 | <1 | <1 | <1 | <1 | NA | NA
Volatile Organic Compound | Toluene | SW | Moogerah Dam WTP | Symbio | µg/L | 1 | 2 | 0 | <1 | <1 | <1 | <1 | NA | NA
Volatile Organic Compound | Trichloroethene | SW | Moogerah Dam WTP | Symbio | µg/L | 1 | 4 | 0 | <1 | <1 | <1 | <1 | NA | NA
Volatile Organic Compound | Xylene | SW | Moogerah Dam WTP | Symbio | µg/L | 1 | 2 | 0 | <1 | <1 | <1 | <1 | NA | NA
Chemical | Free Chlorine - Field | WTP | Moogerah Dam WTP | Seqwater - Field | mg/L | 0.1 | 104 | 104 | 1.4 | 2.9 | 2.1894 | 2.785 | NA | 0
Chemical | Total Chlorine - Field | WTP | Moogerah Dam WTP | Seqwater - Field | mg/L | 0.1 | 104 | 104 | 1.5 | 3.2 | 2.3971 | 2.985 | NA | 0
Disinfection by product | Chlorate | WTP | Moogerah Dam WTP | Symbio | mg/L | 0.005 | 52 | 52 | 0.029 | 0.38 | 0.23883 | 0.36 | NA | 0
Haloacetic acid | Chloroacetic acid | WTP | Moogerah Dam WTP | Symbio | µg/L | 1 | 8 | 5 | <1 | 5 | 2 | 5 | NA | 0
Haloacetic acid | Dichloroacetic acid | WTP | Moogerah Dam WTP | Symbio | µg/L | 1 | 8 | 8 | 9 | 30 | 16 | 27.9 | NA | 0
Haloacetic acid | Trichloroacetic acid | WTP | Moogerah Dam WTP | Symbio | µg/L | 1 | 8 | 8 | 10 | 29 | 16 | 27.25 | NA | 0
Major Cations & Anions | Calcium | WTP | Moogerah Dam WTP | Symbio | mg/L | 0.1 | 12 | 12 | 10 | 13 | 11.8333 | 13 | NA | NA
Major Cations & Anions | Chloride | WTP | Moogerah Dam WTP | Symbio | mg/L | 1 | 12 | 12 | 17 | 25 | 21.1667 | 23.9 | 0 | NA
Major Cations & Anions | Hardness | WTP | Moogerah Dam WTP | Symbio | mg/L | 1 | 12 | 12 | 46 | 63 | 56.25 | 61.9 | 0 | NA
Major Cations & Anions | Magnesium | WTP | Moogerah Dam WTP | Symbio | mg/L | 0.05 | 12 | 12 | 5 | 8 | 6.5 | 7.45 | NA | NA
Major Cations & Anions | Potassium | WTP | Moogerah Dam WTP | Symbio | mg/L | 1 | 12 | 12 | 2 | 3 | 2.8333 | 3 | NA | NA
Major Cations & Anions | Sodium | WTP | Moogerah Dam WTP | Symbio | mg/L | 1 | 12 | 12 | 18 | 25 | 20.3333 | 23.35 | 0 | NA
Major Cations & Anions | Sulphate | WTP | Moogerah Dam WTP | Symbio | mg/L | 0.3 | 12 | 12 | 42 | 52 | 46.1667 | 49.8 | 0 | NA
Metals | Aluminium | WTP | Moogerah Dam WTP | Symbio | mg/L | 0.005 | 12 | 8 | <0.005 | 0.017 | 0.0061667 | 0.01645 | NA | NA
Metals | Antimony | WTP | Moogerah Dam WTP | Symbio | mg/L | 0.001 | 4 | 0 | <0.001 | <0.001 | <0.001 | <0.001 | NA | 0
Metals | Arsenic | WTP | Moogerah Dam WTP | Symbio | mg/L | 0.0005 | 12 | 0 | <0.0005 | <0.0005 | <0.0005 | <0.0005 | NA | 0
Metals | Boron | WTP | Moogerah Dam WTP | Symbio | mg/L | 0.03 | 12 | 0 | <0.03 | <0.03 | <0.03 | <0.03 | NA | 0
Metals | Cadmium | WTP | Moogerah Dam WTP | Symbio | mg/L | 0.0001 | 12 | 0 | <0.0001 | <0.0001 | <0.0001 | <0.0001 | NA | 0
Metals | Chromium | WTP | Moogerah Dam WTP | Symbio | mg/L | 0.001 | 12 | 0 | <0.001 | <0.001 | <0.001 | <0.001 | NA | 0
Metals | Copper | WTP | Moogerah Dam WTP | Symbio | mg/L | 0.001 | 12 | 11 | <0.001 | 0.002 | 0.0011667 | 0.002 | 0 | 0
Metals | Iron | WTP | Moogerah Dam WTP | Symbio | mg/L | 0.01 | 12 | 1 | <0.01 | 0.01 | <0.01 | <0.01 | 0 | NA
Metals | Lead | WTP | Moogerah Dam WTP | Symbio | mg/L | 0.001 | 12 | 0 | <0.001 | <0.001 | <0.001 | <0.001 | NA | 0
Metals | Manganese | WTP | Moogerah Dam WTP | Symbio | mg/L | 0.001 | 12 | 1 | <0.001 | 0.001 | <0.001 | <0.001 | 0 | 0
Metals | Nickel | WTP | Moogerah Dam WTP | Symbio | mg/L | 0.001 | 12 | 0 | <0.001 | <0.001 | <0.001 | <0.001 | NA | 0
Metals | Selenium | WTP | Moogerah Dam WTP | Symbio | mg/L | 0.002 | 12 | 0 | <0.002 | <0.002 | <0.002 | <0.002 | NA | 0
Metals | Zinc | WTP | Moogerah Dam WTP | Symbio | mg/L | 0.005 | 12 | 10 | <0.005 | 0.04 | 0.008 | 0.02185 | 0 | NA
Microbiological | E.coli MF | WTP | Moogerah Dam WTP | Symbio | CFU/100mL | 1 | 104 | 0 | <1 | <1 | <1 | <1 | NA | 0
Microbiological | Total Coliforms | WTP | Moogerah Dam WTP | Symbio | CFU/100mL | 1 | 104 | 1 | <1 | 60 | <1 | <1 | NA | NA
Other Organics | di(2-ethylhexyl) phthalate | WTP | Moogerah Dam WTP | Symbio | µg/L | 5 | 4 | 0 | <5 | <5 | <5 | <5 | NA | 0
Other Organics | TOC | WTP | Moogerah Dam WTP | Symbio | mg/L | 0.2 | 12 | 12 | 1.9 | 2.5 | 2.15 | 2.39 | NA | NA
Physical Property | Alkalinity Total | WTP | Moogerah Dam WTP | Symbio | mg/L | 1 | 12 | 12 | 30 | 41 | 35.6667 | 40.45 | NA | NA
Physical Property | CaCO3 Precipitation Potential | WTP | Moogerah Dam WTP | Seqwater calculation | mg CaCO3/L |  | 12 | 12 | -35 | -14 | -22.8333 | -15.1 | NA | NA
Physical Property | Conductivity | WTP | Moogerah Dam WTP | Symbio | µS/cm | 1 | 12 | 12 | 220 | 280 | 247.5 | 274.5 | NA | NA
Physical Property | Conductivity - Field | WTP | Moogerah Dam WTP | Seqwater - Field | µS/cm | 15 | 52 | 52 | 200 | 390 | 251.635 | 276.9 | NA | NA
Physical Property | Langelier Saturation Index | WTP | Moogerah Dam WTP | Symbio | - |  | 12 | 12 | -2.17 | -1.57 | -1.7992 | -1.5865 | NA | NA
Physical Property | pH - Field | WTP | Moogerah Dam WTP | Seqwater - Field | pH Unit | 0.1 | 104 | 104 | 6.5 | 7.2 | 6.7827 | 7 | 0 | NA
Physical Property | Temperature - Field | WTP | Moogerah Dam WTP | Seqwater - Field | °C | 0.1 | 104 | 104 | 13.4 | 28.5 | 21.1721 | 27.485 | NA | NA
Physical Property | Total Dissolved Solids | WTP | Moogerah Dam WTP | Symbio | mg/L | 1 | 12 | 12 | 120 | 190 | 160 | 184.5 | 0 | NA
Physical Property | True Colour | WTP | Moogerah Dam WTP | Symbio | HU | 1 | 24 | 3 | <1 | 2 | <1 | 1 | 0 | NA
Physical Property | Turbidity | WTP | Moogerah Dam WTP | Symbio | NTU | 0.1 | 64 | 39 | <0.1 | 0.6 | 0.10469 | 0.285 | 0 | NA
Physical Property | UV Absorbance | WTP | Moogerah Dam WTP | Symbio | AU | 0.005 | 12 | 12 | 0.012 | 0.033 | 0.026167 | 0.03245 | NA | NA
Physical Property | UV Transmittance | WTP | Moogerah Dam WTP | Seqwater calculation | % |  | 12 | 12 | 93 | 97 | 94.1667 | 95.9 | NA | NA
Taste and Odour | 2-Methylisoborneol | WTP | Moogerah Dam WTP | Process Lab Mt Crosby | ng/L | 2 | 24 | 0 | <2 | <2 | <2 | <2 | NA | NA
Taste and Odour | Geosmin | WTP | Moogerah Dam WTP | Process Lab Mt Crosby | ng/L | 2 | 24 | 0 | <2 | <2 | <2 | <2 | NA | NA
Trihalomethane | Trihalomethanes | WTP | Moogerah Dam WTP | Symbio | µg/L | 1 | 24 | 24 | 31 | 77 | 45.6667 | 69.7 | NA | 0

## TMO
Molendinar WTP
01/07/2022 to 01/07/2023
Run Date: 10/07/2023 01:18:23 PM
Test Grouping | Test | Scheme Component | Site Description | Laboratory | Unit of Measure | Limit of Reporting | Total no. of samples taken | No. of samples in which parameter was detected. | Minimum concentration or count | Maximum concentration or count | Average (mean) concentration or count | 95th Percentile | No of Samples Exceeding ADWG Aesthetic (treated water) | No of Samples Exceeding ADWG Health (treated water)
Algae identification & enumeration | Chrysosporum ovalisporum | SW | Molendinar WTP | Symbio Algae | cells/mL | 5 | 12 | 0 | <5 | <5 | <5 | <5 | NA | NA
Algae identification & enumeration | Cylindro. raciborskii | SW | Molendinar WTP | Symbio Algae | cells/mL | 5 | 12 | 2 | <5 | 1285 | 142.083 | 809.25 | NA | NA
Algae identification & enumeration | Dolichospermum circinale | SW | Molendinar WTP | Symbio Algae | cells/mL | 5 | 12 | 0 | <5 | <5 | <5 | <5 | NA | NA
Algae identification & enumeration | Microcystis aeruginosa | SW | Molendinar WTP | Symbio Algae | cells/mL | 5 | 12 | 0 | <5 | <5 | <5 | <5 | NA | NA
Algae identification & enumeration | Microseira wollei | SW | Molendinar WTP | Symbio Algae | cells/mL | 5 | 12 | 0 | <5 | <5 | <5 | <5 | NA | NA
Algae identification & enumeration | Nodularia spumigena | SW | Molendinar WTP | Symbio Algae | cells/mL | 5 | 12 | 0 | <5 | <5 | <5 | <5 | NA | NA
Algae identification & enumeration | Raphidiopsis mediterranea | SW | Molendinar WTP | Symbio Algae | cells/mL | 5 | 12 | 0 | <5 | <5 | <5 | <5 | NA | NA
Major Cations & Anions | Calcium | SW | Molendinar WTP | Symbio | mg/L | 0.1 | 4 | 4 | 3 | 4 | 3.75 | 4 | NA | NA
Major Cations & Anions | Hardness | SW | Molendinar WTP | Symbio | mg/L | 1 | 4 | 4 | 17 | 19 | 18 | 18.85 | NA | NA
Major Cations & Anions | Magnesium | SW | Molendinar WTP | Symbio | mg/L | 0.05 | 4 | 4 | 2 | 2 | 2 | 2 | NA | NA
Major Cations & Anions | Potassium | SW | Molendinar WTP | Symbio | mg/L | 1 | 4 | 4 | 1 | 2 | 1.75 | 2 | NA | NA
Major Cations & Anions | Sodium | SW | Molendinar WTP | Symbio | mg/L | 1 | 4 | 4 | 8 | 9 | 8.75 | 9 | NA | NA
Metals | Aluminium | SW | Molendinar WTP | Symbio | mg/L | 0.005 | 12 | 12 | 0.022 | 0.43 | 0.14025 | 0.342 | NA | NA
Metals | Arsenic | SW | Molendinar WTP | Symbio | mg/L | 0.0005 | 4 | 0 | <0.0005 | <0.0005 | <0.0005 | <0.0005 | NA | NA
Metals | Boron | SW | Molendinar WTP | Symbio | mg/L | 0.03 | 4 | 0 | <0.03 | <0.03 | <0.03 | <0.03 | NA | NA
Metals | Cadmium | SW | Molendinar WTP | Symbio | mg/L | 0.0001 | 4 | 0 | <0.0001 | <0.0001 | <0.0001 | <0.0001 | NA | NA
Metals | Chromium | SW | Molendinar WTP | Symbio | mg/L | 0.001 | 4 | 0 | <0.001 | <0.001 | <0.001 | <0.001 | NA | NA
Metals | Copper | SW | Molendinar WTP | Symbio | mg/L | 0.001 | 4 | 2 | <0.001 | 0.002 | <0.001 | 0.00185 | NA | NA
Metals | Iron | SW | Molendinar WTP | Symbio | mg/L | 0.01 | 12 | 12 | 0.05 | 0.35 | 0.16083 | 0.284 | NA | NA
Metals | Iron (soluble) | SW | Molendinar WTP | Symbio | mg/L | 0.01 | 12 | 12 | 0.01 | 0.18 | 0.083333 | 0.1745 | NA | NA
Metals | Lanthanum | SW | Molendinar WTP | Symbio | mg/L | 0.0005 | 12 | 0 | <0.0005 | <0.0005 | <0.0005 | <0.0005 | NA | NA
Metals | Lead | SW | Molendinar WTP | Symbio | mg/L | 0.001 | 4 | 0 | <0.001 | <0.001 | <0.001 | <0.001 | NA | NA
Metals | Manganese | SW | Molendinar WTP | Symbio | mg/L | 0.001 | 12 | 12 | 0.006 | 0.1 | 0.04475 | 0.09065 | NA | NA
Metals | Manganese (soluble) | SW | Molendinar WTP | Symbio | mg/L | 0.001 | 12 | 11 | <0.001 | 0.031 | 0.0099167 | 0.03045 | NA | NA
Metals | Nickel | SW | Molendinar WTP | Symbio | mg/L | 0.001 | 4 | 0 | <0.001 | <0.001 | <0.001 | <0.001 | NA | NA
Metals | Selenium | SW | Molendinar WTP | Symbio | mg/L | 0.002 | 12 | 0 | <0.002 | <0.002 | <0.002 | <0.002 | NA | NA
Metals | Zinc | SW | Molendinar WTP | Symbio | mg/L | 0.005 | 4 | 2 | <0.005 | 0.047 | 0.0145 | 0.0416 | NA | NA
Microbiological | E.coli MF | SW | Molendinar WTP | Symbio | CFU/100mL | 1 | 53 | 7 | <1 | 6 | <1 | 2 | NA | NA
Microbiological | Enterococci | SW | Molendinar WTP | Symbio | CFU/100mL | 1 | 53 | 4 | <1 | 34 | 1.0755 | 4.6 | NA | NA
Microbiological | Total Coliforms | SW | Molendinar WTP | Symbio | CFU/100mL | 1 | 53 | 45 | <1 | 600 | 102.981 | 368 | NA | NA
Nutrients | Ammonia | SW | Molendinar WTP | Symbio | mg/L | 0.005 | 4 | 3 | <0.005 | 0.012 | 0.0065 | 0.0114 | NA | NA
Nutrients | Nitrate | SW | Molendinar WTP | Symbio | mg/L | 0.002 | 4 | 3 | <0.002 | 0.019 | 0.01025 | 0.0187 | NA | NA
Nutrients | Nitrite | SW | Molendinar WTP | Symbio | mg/L | 0.002 | 4 | 1 | <0.002 | 0.004 | <0.002 | 0.0034 | NA | NA
Nutrients | Total Oxidised Nitrogen | SW | Molendinar WTP | Symbio | mg/L | 0.002 | 4 | 3 | <0.002 | 0.023 | 0.0115 | 0.02225 | NA | NA
Other Organics | DOC | SW | Molendinar WTP | Symbio | mg/L | 0.2 | 12 | 12 | 2.8 | 3.5 | 3.0833 | 3.335 | NA | NA
Other Organics | TOC | SW | Molendinar WTP | Symbio | mg/L | 0.2 | 12 | 12 | 2.8 | 3.6 | 3.125 | 3.49 | NA | NA
Pesticide | Ethylene dibromide (EDB) | SW | Molendinar WTP | Symbio | µg/L | 5 | 4 | 0 | <5 | <5 | <5 | <5 | NA | NA
Physical Property | Alkalinity Total | SW | Molendinar WTP | Symbio | mg/L | 1 | 12 | 12 | 19 | 33 | 24.3333 | 29.7 | NA | NA
Physical Property | Conductivity - Field | SW | Molendinar WTP | Seqwater - Field | µS/cm | 15 | 12 | 12 | 81 | 92 | 85.8333 | 92 | NA | NA
Physical Property | pH - Field | SW | Molendinar WTP | Seqwater - Field | pH Unit | 0.1 | 12 | 12 | 6.7 | 7.5 | 7.1583 | 7.5 | NA | NA
Physical Property | Suspended Solids | SW | Molendinar WTP | Symbio | mg/L | 1 | 12 | 3 | <1 | 3 | <1 | 1.9 | NA | NA
Physical Property | Temperature - Field | SW | Molendinar WTP | Seqwater - Field | °C | 0.1 | 12 | 12 | 16.9 | 25.2 | 20.85 | 24.43 | NA | NA
Physical Property | Total Dissolved Solids | SW | Molendinar WTP | Symbio | mg/L | 1 | 4 | 4 | 68 | 120 | 92 | 116.7 | NA | NA
Physical Property | True Colour | SW | Molendinar WTP | Symbio | HU | 1 | 12 | 12 | 7 | 17 | 12.4167 | 16.45 | NA | NA
Physical Property | Turbidity | SW | Molendinar WTP | Symbio | NTU | 0.1 | 12 | 12 | 0.9 | 4.7 | 2.2417 | 4.04 | NA | NA
Physical Property | UV Absorbance | SW | Molendinar WTP | Symbio | AU | 0.005 | 12 | 12 | 0.069 | 0.13 | 0.09225 | 0.119 | NA | NA
Physical Property | UV Transmittance | SW | Molendinar WTP | Seqwater calculation | % |  | 12 | 12 | 74 | 85 | 80.9167 | 84.45 | NA | NA
Polyaromatic Hydrocarbon | Benzo[a]pyrene | SW | Molendinar WTP | Symbio | µg/L | 0.005 | 4 | 0 | <0.005 | <0.005 | <0.005 | <0.005 | NA | NA
Polyaromatic Hydrocarbon | Total PAH | SW | Molendinar WTP | Symbio | µg/L | 0.02 | 2 | 0 | <0.02 | <0.02 | <0.02 | <0.02 | NA | NA
Radiological | Beta Activity K-40 corrected | SW | Molendinar WTP | Symbio | Bq/L | 0.07 | 2 | 1 | <0.07 | 0.05 | <0.07 | <0.07 | NA | NA
Radiological | Gross Alpha Activity | SW | Molendinar WTP | Symbio | Bq/L | 0.03 | 2 | 2 | 0.05 | 0.09 | 0.07 | 0.088 | NA | NA
Taste and Odour | 2-Methylisoborneol | SW | Molendinar WTP | Process Lab Mt Crosby | ng/L | 2 | 24 | 0 | <2 | <2 | <2 | <2 | NA | NA
Taste and Odour | Geosmin | SW | Molendinar WTP | Process Lab Mt Crosby | ng/L | 2 | 24 | 3 | <2 | 2.9 | <2 | 2.44 | NA | NA
Toxins | Anatoxin-a | SW | Molendinar WTP | Symbio Algae | µg/L | 0.1 | 12 | 0 | <0.1 | <0.1 | <0.1 | <0.1 | NA | NA
Toxins | Cylindrospermopsin | SW | Molendinar WTP | Symbio Algae | µg/L | 0.2 | 12 | 1 | <0.2 | 0.3 | <0.2 | <0.2 | NA | NA
Toxins | Deoxycylindrospermopsin | SW | Molendinar WTP | Symbio Algae | µg/L | 0.2 | 12 | 1 | <0.2 | 0.3 | <0.2 | <0.2 | NA | NA
Toxins | Microcystin | SW | Molendinar WTP | Symbio Algae | µg/L | 0.3 | 12 | 0 | <0.3 | <0.3 | <0.3 | <0.3 | NA | NA
Toxins | neoSaxitoxin | SW | Molendinar WTP | Symbio Algae | µg/L | 1 | 12 | 0 | <1 | <1 | <1 | <1 | NA | NA
Toxins | Nodularin | SW | Molendinar WTP | Symbio Algae | µg/L | 0.3 | 12 | 0 | <0.3 | <0.3 | <0.3 | <0.3 | NA | NA
Toxins | Saxitoxin | SW | Molendinar WTP | Symbio Algae | µg/L | 1 | 12 | 0 | <1 | <1 | <1 | <1 | NA | NA
Toxins | Total Cylindrospermopsin | SW | Molendinar WTP | Seqwater calculation | µg/L | 0.4 | 6 | 0 | <0.4 | <0.4 | <0.4 | <0.4 | NA | NA
Toxins | Total Cylindrospermopsin | SW | Molendinar WTP | Symbio Algae | µg/L | 0.4 | 6 | 1 | <0.4 | 0.6 | <0.4 | 0.45 | NA | NA
Toxins | Total Saxitoxins | SW | Molendinar WTP | Seqwater calculation | µg/L | 2 | 6 | 0 | <2 | <2 | <2 | <2 | NA | NA
Toxins | Total Saxitoxins | SW | Molendinar WTP | Symbio Algae | µg/L | 2 | 6 | 0 | <2 | <2 | <2 | <2 | NA | NA
Volatile Organic Compound | 1.1-Dichloroethene | SW | Molendinar WTP | Symbio | µg/L | 1 | 4 | 0 | <1 | <1 | <1 | <1 | NA | NA
Volatile Organic Compound | 1.2.4-Trichlorobenzene | SW | Molendinar WTP | Symbio | µg/L | 0.5 | 4 | 0 | <0.5 | <0.5 | <0.5 | <0.5 | NA | NA
Volatile Organic Compound | 1.2.4-Trimethylbenzene | SW | Molendinar WTP | Symbio | µg/L | 5 | 4 | 0 | <5 | <5 | <5 | <5 | NA | NA
Volatile Organic Compound | 1.2-Dichlorobenzene | SW | Molendinar WTP | Symbio | µg/L | 0.5 | 4 | 0 | <0.5 | <0.5 | <0.5 | <0.5 | NA | NA
Volatile Organic Compound | 1.2-Dichloroethane | SW | Molendinar WTP | Symbio | µg/L | 1 | 4 | 0 | <1 | <1 | <1 | <1 | NA | NA
Volatile Organic Compound | Benzene | SW | Molendinar WTP | Symbio | µg/L | 0.5 | 2 | 0 | <0.5 | <0.5 | <0.5 | <0.5 | NA | NA
Volatile Organic Compound | Carbon tetrachloride | SW | Molendinar WTP | Symbio | µg/L | 1 | 4 | 0 | <1 | <1 | <1 | <1 | NA | NA
Volatile Organic Compound | Ethylbenzene | SW | Molendinar WTP | Symbio | µg/L | 1 | 2 | 0 | <1 | <1 | <1 | <1 | NA | NA
Volatile Organic Compound | Hexachlorobutadiene | SW | Molendinar WTP | Symbio | µg/L | 0.5 | 4 | 0 | <0.5 | <0.5 | <0.5 | <0.5 | NA | NA
Volatile Organic Compound | Tetrachloroethene | SW | Molendinar WTP | Symbio | µg/L | 1 | 4 | 0 | <1 | <1 | <1 | <1 | NA | NA
Volatile Organic Compound | Toluene | SW | Molendinar WTP | Symbio | µg/L | 1 | 2 | 0 | <1 | <1 | <1 | <1 | NA | NA
Volatile Organic Compound | Trichloroethene | SW | Molendinar WTP | Symbio | µg/L | 1 | 4 | 0 | <1 | <1 | <1 | <1 | NA | NA
Volatile Organic Compound | Xylene | SW | Molendinar WTP | Symbio | µg/L | 1 | 2 | 0 | <1 | <1 | <1 | <1 | NA | NA
Chemical | Acrylamide | WTP | Molendinar WTP | Symbio | µg/L | 0.1 | 4 | 0 | <0.1 | <0.1 | <0.1 | <0.1 | NA | 0
Chemical | Fluoride | WTP | Molendinar WTP | Symbio | mg/L | 0.05 | 52 | 51 | <0.05 | 0.85 | 0.74404 | 0.82 | NA | 0
Chemical | Free Chlorine - Field | WTP | Molendinar WTP | Seqwater - Field | mg/L | 0.1 | 52 | 52 | 1.7 | 2.4 | 2.0365 | 2.3 | NA | 0
Chemical | Total Chlorine - Field | WTP | Molendinar WTP | Seqwater - Field | mg/L | 0.1 | 53 | 53 | 1.9 | 2.5 | 2.1604 | 2.4 | NA | 0
Disinfection by product | Chlorate | WTP | Molendinar WTP | Symbio | mg/L | 0.005 | 4 | 3 | <0.005 | 0.087 | 0.0415 | 0.08115 | NA | 0
Haloacetic acid | Chloroacetic acid | WTP | Molendinar WTP | Symbio | µg/L | 1 | 4 | 1 | <1 | 3 | <1 | 2.55 | NA | 0
Haloacetic acid | Dichloroacetic acid | WTP | Molendinar WTP | Symbio | µg/L | 1 | 4 | 4 | 8 | 12 | 10 | 11.85 | NA | 0
Haloacetic acid | Trichloroacetic acid | WTP | Molendinar WTP | Symbio | µg/L | 1 | 4 | 4 | 7 | 12 | 9.5 | 11.7 | NA | 0
Major Cations & Anions | Calcium | WTP | Molendinar WTP | Symbio | mg/L | 0.1 | 12 | 12 | 11 | 16 | 13.6667 | 16 | NA | NA
Major Cations & Anions | Chloride | WTP | Molendinar WTP | Symbio | mg/L | 1 | 12 | 12 | 14 | 16 | 14.8333 | 16 | 0 | NA
Major Cations & Anions | Hardness | WTP | Molendinar WTP | Symbio | mg/L | 1 | 12 | 12 | 35 | 50 | 42.9167 | 50 | 0 | NA
Major Cations & Anions | Magnesium | WTP | Molendinar WTP | Symbio | mg/L | 0.05 | 12 | 12 | 2 | 2 | 2 | 2 | NA | NA
Major Cations & Anions | Potassium | WTP | Molendinar WTP | Symbio | mg/L | 1 | 12 | 12 | 1 | 2 | 1.25 | 2 | NA | NA
Major Cations & Anions | Sodium | WTP | Molendinar WTP | Symbio | mg/L | 1 | 12 | 12 | 14 | 17 | 15.5833 | 16.45 | 0 | NA
Major Cations & Anions | Sulphate | WTP | Molendinar WTP | Symbio | mg/L | 0.3 | 12 | 12 | 11 | 29 | 16.75 | 24.05 | 0 | NA
Metals | Aluminium | WTP | Molendinar WTP | Symbio | mg/L | 0.005 | 12 | 12 | 0.012 | 0.036 | 0.019333 | 0.0294 | NA | NA
Metals | Antimony | WTP | Molendinar WTP | Symbio | mg/L | 0.001 | 4 | 0 | <0.001 | <0.001 | <0.001 | <0.001 | NA | 0
Metals | Arsenic | WTP | Molendinar WTP | Symbio | mg/L | 0.0005 | 12 | 0 | <0.0005 | <0.0005 | <0.0005 | <0.0005 | NA | 0
Metals | Boron | WTP | Molendinar WTP | Symbio | mg/L | 0.03 | 12 | 0 | <0.03 | <0.03 | <0.03 | <0.03 | NA | 0
Metals | Cadmium | WTP | Molendinar WTP | Symbio | mg/L | 0.0001 | 12 | 0 | <0.0001 | <0.0001 | <0.0001 | <0.0001 | NA | 0
Metals | Chromium | WTP | Molendinar WTP | Symbio | mg/L | 0.001 | 12 | 0 | <0.001 | <0.001 | <0.001 | <0.001 | NA | 0
Metals | Copper | WTP | Molendinar WTP | Symbio | mg/L | 0.001 | 12 | 0 | <0.001 | <0.001 | <0.001 | <0.001 | 0 | 0
Metals | Iron | WTP | Molendinar WTP | Symbio | mg/L | 0.01 | 12 | 0 | <0.01 | <0.01 | <0.01 | <0.01 | 0 | NA
Metals | Lead | WTP | Molendinar WTP | Symbio | mg/L | 0.001 | 12 | 0 | <0.001 | <0.001 | <0.001 | <0.001 | NA | 0
Metals | Manganese | WTP | Molendinar WTP | Symbio | mg/L | 0.001 | 12 | 2 | <0.001 | 0.003 | <0.001 | 0.00245 | 0 | 0
Metals | Nickel | WTP | Molendinar WTP | Symbio | mg/L | 0.001 | 12 | 0 | <0.001 | <0.001 | <0.001 | <0.001 | NA | 0
Metals | Selenium | WTP | Molendinar WTP | Symbio | mg/L | 0.002 | 12 | 0 | <0.002 | <0.002 | <0.002 | <0.002 | NA | 0
Metals | Zinc | WTP | Molendinar WTP | Symbio | mg/L | 0.005 | 12 | 3 | <0.005 | 0.03 | <0.005 | 0.02395 | 0 | NA
Microbiological | E.coli MF | WTP | Molendinar WTP | Symbio | CFU/100mL | 1 | 53 | 0 | <1 | <1 | <1 | <1 | NA | 0
Microbiological | Heterotrophic Plate Count | WTP | Molendinar WTP | Symbio | CFU/mL | 1 | 53 | 0 | <1 | <1 | <1 | <1 | NA | NA
Microbiological | Total Coliforms | WTP | Molendinar WTP | Symbio | CFU/100mL | 1 | 53 | 0 | <1 | <1 | <1 | <1 | NA | NA
Other Organics | di(2-ethylhexyl) phthalate | WTP | Molendinar WTP | Symbio | µg/L | 5 | 4 | 0 | <5 | <5 | <5 | <5 | NA | 0
Other Organics | TOC | WTP | Molendinar WTP | Symbio | mg/L | 0.2 | 12 | 12 | 1.7 | 2.1 | 1.875 | 2.1 | NA | NA
Physical Property | Alkalinity Total | WTP | Molendinar WTP | Symbio | mg/L | 1 | 12 | 12 | 36 | 53 | 46.3333 | 52.45 | NA | NA
Physical Property | CaCO3 Precipitation Potential | WTP | Molendinar WTP | Seqwater calculation | mg CaCO3/L |  | 12 | 12 | -17 | -6 | -10.5833 | -6.55 | NA | NA
Physical Property | Conductivity | WTP | Molendinar WTP | Symbio | µS/cm | 1 | 12 | 12 | 170 | 210 | 184.167 | 204.5 | NA | NA
Physical Property | Conductivity - Field | WTP | Molendinar WTP | Seqwater - Field | µS/cm | 15 | 53 | 53 | 155 | 229 | 175.774 | 206.4 | NA | NA
Physical Property | Langelier Saturation Index | WTP | Molendinar WTP | Symbio | - |  | 12 | 12 | -1.4 | -0.74 | -1.1167 | -0.8445 | NA | NA
Physical Property | pH - Field | WTP | Molendinar WTP | Seqwater - Field | pH Unit | 0.1 | 53 | 53 | 7 | 7.7 | 7.2755 | 7.6 | 0 | NA
Physical Property | Temperature - Field | WTP | Molendinar WTP | Seqwater - Field | °C | 0.1 | 53 | 53 | 16.7 | 25.7 | 21.4849 | 25 | NA | NA
Physical Property | Total Dissolved Solids | WTP | Molendinar WTP | Symbio | mg/L | 1 | 12 | 12 | 60 | 120 | 104.5 | 120 | 0 | NA
Physical Property | True Colour | WTP | Molendinar WTP | Symbio | HU | 1 | 12 | 1 | <1 | 1 | <1 | <1 | 0 | NA
Physical Property | Turbidity | WTP | Molendinar WTP | Symbio | NTU | 0.1 | 12 | 3 | <0.1 | 0.2 | <0.1 | 0.145 | 0 | NA
Physical Property | UV Absorbance | WTP | Molendinar WTP | Symbio | AU | 0.005 | 12 | 12 | 0.02 | 0.032 | 0.0275 | 0.0309 | NA | NA
Physical Property | UV Transmittance | WTP | Molendinar WTP | Seqwater calculation | % |  | 12 | 12 | 93 | 95 | 93.75 | 95 | NA | NA
Taste and Odour | 2-Methylisoborneol | WTP | Molendinar WTP | Process Lab Mt Crosby | ng/L | 2 | 24 | 0 | <2 | <2 | <2 | <2 | NA | NA
Taste and Odour | Geosmin | WTP | Molendinar WTP | Process Lab Mt Crosby | ng/L | 2 | 24 | 0 | <2 | <2 | <2 | <2 | NA | NA
Trihalomethane | Trihalomethanes | WTP | Molendinar WTP | Symbio | µg/L | 1 | 12 | 12 | 17 | 43 | 30.6667 | 41.9 | NA | 0

## TMU
Mudgeeraba WTP
01/07/2022 to 01/07/2023
Run Date: 10/07/2023 01:18:23 PM
Test Grouping | Test | Scheme Component | Site Description | Laboratory | Unit of Measure | Limit of Reporting | Total no. of samples taken | No. of samples in which parameter was detected. | Minimum concentration or count | Maximum concentration or count | Average (mean) concentration or count | 95th Percentile | No of Samples Exceeding ADWG Aesthetic (treated water) | No of Samples Exceeding ADWG Health (treated water)
Algae identification & enumeration | Chrysosporum ovalisporum | SW | Mudgeeraba WTP | Symbio Algae | cells/mL | 5 | 24 | 0 | <5 | <5 | <5 | <5 | NA | NA
Algae identification & enumeration | Cylindro. raciborskii | SW | Mudgeeraba WTP | Symbio Algae | cells/mL | 5 | 24 | 2 | <5 | 895 | 57.5 | 412.25 | NA | NA
Algae identification & enumeration | Dolichospermum circinale | SW | Mudgeeraba WTP | Symbio Algae | cells/mL | 5 | 24 | 0 | <5 | <5 | <5 | <5 | NA | NA
Algae identification & enumeration | Microcystis aeruginosa | SW | Mudgeeraba WTP | Symbio Algae | cells/mL | 5 | 24 | 0 | <5 | <5 | <5 | <5 | NA | NA
Algae identification & enumeration | Microseira wollei | SW | Mudgeeraba WTP | Symbio Algae | cells/mL | 5 | 24 | 0 | <5 | <5 | <5 | <5 | NA | NA
Algae identification & enumeration | Nodularia spumigena | SW | Mudgeeraba WTP | Symbio Algae | cells/mL | 5 | 24 | 0 | <5 | <5 | <5 | <5 | NA | NA
Algae identification & enumeration | Raphidiopsis mediterranea | SW | Mudgeeraba WTP | Symbio Algae | cells/mL | 5 | 24 | 0 | <5 | <5 | <5 | <5 | NA | NA
Major Cations & Anions | Calcium | SW | Mudgeeraba WTP | Symbio | mg/L | 0.1 | 8 | 8 | 1 | 4 | 2.75 | 4 | NA | NA
Major Cations & Anions | Hardness | SW | Mudgeeraba WTP | Symbio | mg/L | 1 | 8 | 8 | 8 | 18 | 14 | 18 | NA | NA
Major Cations & Anions | Magnesium | SW | Mudgeeraba WTP | Symbio | mg/L | 0.05 | 8 | 8 | 1 | 2 | 1.5 | 2 | NA | NA
Major Cations & Anions | Potassium | SW | Mudgeeraba WTP | Symbio | mg/L | 1 | 8 | 8 | 1 | 2 | 1.25 | 2 | NA | NA
Major Cations & Anions | Sodium | SW | Mudgeeraba WTP | Symbio | mg/L | 1 | 8 | 8 | 5 | 9 | 7.75 | 9 | NA | NA
Metals | Aluminium | SW | Mudgeeraba WTP | Symbio | mg/L | 0.005 | 24 | 24 | 0.009 | 5 | 0.38629 | 1.5035 | NA | NA
Metals | Arsenic | SW | Mudgeeraba WTP | Symbio | mg/L | 0.0005 | 8 | 0 | <0.0005 | <0.0005 | <0.0005 | <0.0005 | NA | NA
Metals | Boron | SW | Mudgeeraba WTP | Symbio | mg/L | 0.03 | 8 | 1 | <0.03 | 0.03 | <0.03 | <0.03 | NA | NA
Metals | Cadmium | SW | Mudgeeraba WTP | Symbio | mg/L | 0.0001 | 8 | 0 | <0.0001 | <0.0001 | <0.0001 | <0.0001 | NA | NA
Metals | Chromium | SW | Mudgeeraba WTP | Symbio | mg/L | 0.001 | 8 | 1 | <0.001 | 0.001 | <0.001 | <0.001 | NA | NA
Metals | Copper | SW | Mudgeeraba WTP | Symbio | mg/L | 0.001 | 8 | 8 | 0.001 | 0.004 | 0.001875 | 0.00365 | NA | NA
Metals | Iron | SW | Mudgeeraba WTP | Symbio | mg/L | 0.01 | 24 | 24 | 0.03 | 2.4 | 0.37583 | 1.1 | NA | NA
Metals | Iron (soluble) | SW | Mudgeeraba WTP | Symbio | mg/L | 0.01 | 24 | 21 | <0.01 | 0.45 | 0.14583 | 0.3955 | NA | NA
Metals | Lanthanum | SW | Mudgeeraba WTP | Symbio | mg/L | 0.0005 | 24 | 2 | <0.0005 | 0.0016 | <0.0005 | 0.00068 | NA | NA
Metals | Lead | SW | Mudgeeraba WTP | Symbio | mg/L | 0.001 | 8 | 0 | <0.001 | <0.001 | <0.001 | <0.001 | NA | NA
Metals | Manganese | SW | Mudgeeraba WTP | Symbio | mg/L | 0.001 | 24 | 24 | 0.011 | 0.23 | 0.043375 | 0.0757 | NA | NA
Metals | Manganese (soluble) | SW | Mudgeeraba WTP | Symbio | mg/L | 0.001 | 24 | 15 | <0.001 | 0.073 | 0.0075417 | 0.0393 | NA | NA
Metals | Nickel | SW | Mudgeeraba WTP | Symbio | mg/L | 0.001 | 8 | 0 | <0.001 | <0.001 | <0.001 | <0.001 | NA | NA
Metals | Selenium | SW | Mudgeeraba WTP | Symbio | mg/L | 0.002 | 24 | 0 | <0.002 | <0.002 | <0.002 | <0.002 | NA | NA
Metals | Zinc | SW | Mudgeeraba WTP | Symbio | mg/L | 0.005 | 8 | 3 | <0.005 | 0.1 | 0.0255 | 0.08565 | NA | NA
Microbiological | E.coli MF | SW | Mudgeeraba WTP | Symbio | CFU/100mL | 1 | 102 | 32 | <1 | 16000 | 159.775 | 11.8 | NA | NA
Microbiological | Enterococci | SW | Mudgeeraba WTP | Symbio | CFU/100mL | 1 | 102 | 6 | <1 | 600 | 6.7843 | <1 | NA | NA
Microbiological | Total Coliforms | SW | Mudgeeraba WTP | Symbio | CFU/100mL | 1 | 102 | 89 | <1 | 31000 | 434.471 | 529 | NA | NA
Nutrients | Ammonia | SW | Mudgeeraba WTP | Symbio | mg/L | 0.005 | 8 | 6 | <0.005 | 0.05 | 0.016625 | 0.0423 | NA | NA
Nutrients | Nitrate | SW | Mudgeeraba WTP | Symbio | mg/L | 0.002 | 8 | 8 | 0.002 | 0.26 | 0.04875 | 0.1816 | NA | NA
Nutrients | Nitrite | SW | Mudgeeraba WTP | Symbio | mg/L | 0.002 | 8 | 4 | <0.002 | 0.006 | 0.002125 | 0.00565 | NA | NA
Nutrients | Total Oxidised Nitrogen | SW | Mudgeeraba WTP | Symbio | mg/L | 0.002 | 8 | 8 | 0.002 | 0.26 | 0.050375 | 0.18195 | NA | NA
Other Organics | DOC | SW | Mudgeeraba WTP | Symbio | mg/L | 0.2 | 24 | 24 | 1.3 | 3.7 | 2.7458 | 3.3 | NA | NA
Other Organics | TOC | SW | Mudgeeraba WTP | Symbio | mg/L | 0.2 | 24 | 24 | 1.4 | 3.3 | 2.6625 | 3.3 | NA | NA
Pesticide | Ethylene dibromide (EDB) | SW | Mudgeeraba WTP | Symbio | µg/L | 5 | 8 | 0 | <5 | <5 | <5 | <5 | NA | NA
Physical Property | Alkalinity Total | SW | Mudgeeraba WTP | Symbio | mg/L | 1 | 24 | 24 | 6 | 33 | 18.625 | 27 | NA | NA
Physical Property | Conductivity - Field | SW | Mudgeeraba WTP | Seqwater - Field | µS/cm | 15 | 24 | 24 | 41 | 155 | 80.25 | 109.7 | NA | NA
Physical Property | pH - Field | SW | Mudgeeraba WTP | Seqwater - Field | pH Unit | 0.1 | 24 | 24 | 6.5 | 7.5 | 6.925 | 7.485 | NA | NA
Physical Property | Suspended Solids | SW | Mudgeeraba WTP | Symbio | mg/L | 1 | 24 | 10 | <1 | 3 | <1 | 2.85 | NA | NA
Physical Property | Temperature - Field | SW | Mudgeeraba WTP | Seqwater - Field | °C | 0.1 | 24 | 24 | 14.5 | 24.8 | 19.8208 | 24.67 | NA | NA
Physical Property | Total Dissolved Solids | SW | Mudgeeraba WTP | Symbio | mg/L | 1 | 8 | 8 | 13 | 130 | 80.75 | 130 | NA | NA
Physical Property | True Colour | SW | Mudgeeraba WTP | Symbio | HU | 1 | 24 | 24 | 6 | 32 | 12.6667 | 24.95 | NA | NA
Physical Property | Turbidity | SW | Mudgeeraba WTP | Symbio | NTU | 0.1 | 24 | 24 | 0.6 | 60 | 5.3 | 16.38 | NA | NA
Physical Property | UV Absorbance | SW | Mudgeeraba WTP | Symbio | AU | 0.005 | 24 | 24 | 0.037 | 0.14 | 0.085708 | 0.1285 | NA | NA
Physical Property | UV Transmittance | SW | Mudgeeraba WTP | Seqwater calculation | % |  | 24 | 24 | 72 | 92 | 82.2917 | 87 | NA | NA
Polyaromatic Hydrocarbon | Benzo[a]pyrene | SW | Mudgeeraba WTP | Symbio | µg/L | 0.005 | 8 | 0 | <0.005 | <0.005 | <0.005 | <0.005 | NA | NA
Polyaromatic Hydrocarbon | Total PAH | SW | Mudgeeraba WTP | Symbio | µg/L | 0.02 | 4 | 0 | <0.02 | <0.02 | <0.02 | <0.02 | NA | NA
Radiological | Beta Activity K-40 corrected | SW | Mudgeeraba WTP | Symbio | Bq/L | 0.07 | 4 | 2 | <0.07 | 0.05 | <0.07 | <0.07 | NA | NA
Radiological | Gross Alpha Activity | SW | Mudgeeraba WTP | Symbio | Bq/L | 0.03 | 4 | 4 | 0.04 | 0.1 | 0.06 | 0.094 | NA | NA
Taste and Odour | 2-Methylisoborneol | SW | Mudgeeraba WTP | Process Lab Mt Crosby | ng/L | 2 | 47 | 11 | <2 | 33.1 | 2.7702 | 14.73 | NA | NA
Taste and Odour | Geosmin | SW | Mudgeeraba WTP | Process Lab Mt Crosby | ng/L | 2 | 47 | 18 | <2 | 28.4 | 2.3511 | 9.08 | NA | NA
Toxins | Anatoxin-a | SW | Mudgeeraba WTP | Symbio Algae | µg/L | 0.1 | 24 | 0 | <0.1 | <0.1 | <0.1 | <0.1 | NA | NA
Toxins | Cylindrospermopsin | SW | Mudgeeraba WTP | Symbio Algae | µg/L | 0.2 | 24 | 1 | <0.2 | 0.3 | <0.2 | <0.2 | NA | NA
Toxins | Deoxycylindrospermopsin | SW | Mudgeeraba WTP | Symbio Algae | µg/L | 0.2 | 24 | 1 | <0.2 | 0.3 | <0.2 | <0.2 | NA | NA
Toxins | Microcystin | SW | Mudgeeraba WTP | Symbio Algae | µg/L | 0.3 | 24 | 0 | <0.3 | <0.3 | <0.3 | <0.3 | NA | NA
Toxins | neoSaxitoxin | SW | Mudgeeraba WTP | Symbio Algae | µg/L | 1 | 24 | 0 | <1 | <1 | <1 | <1 | NA | NA
Toxins | Nodularin | SW | Mudgeeraba WTP | Symbio Algae | µg/L | 0.3 | 24 | 0 | <0.3 | <0.3 | <0.3 | <0.3 | NA | NA
Toxins | Saxitoxin | SW | Mudgeeraba WTP | Symbio Algae | µg/L | 1 | 24 | 0 | <1 | <1 | <1 | <1 | NA | NA
Toxins | Total Cylindrospermopsin | SW | Mudgeeraba WTP | Seqwater calculation | µg/L | 0.4 | 12 | 0 | <0.4 | <0.4 | <0.4 | <0.4 | NA | NA
Toxins | Total Cylindrospermopsin | SW | Mudgeeraba WTP | Symbio Algae | µg/L | 0.4 | 12 | 1 | <0.4 | 0.6 | <0.4 | <0.4 | NA | NA
Toxins | Total Saxitoxins | SW | Mudgeeraba WTP | Seqwater calculation | µg/L | 2 | 12 | 0 | <2 | <2 | <2 | <2 | NA | NA
Toxins | Total Saxitoxins | SW | Mudgeeraba WTP | Symbio Algae | µg/L | 2 | 12 | 0 | <2 | <2 | <2 | <2 | NA | NA
Volatile Organic Compound | 1.1-Dichloroethene | SW | Mudgeeraba WTP | Symbio | µg/L | 1 | 8 | 0 | <1 | <1 | <1 | <1 | NA | NA
Volatile Organic Compound | 1.2.4-Trichlorobenzene | SW | Mudgeeraba WTP | Symbio | µg/L | 0.5 | 8 | 0 | <0.5 | <0.5 | <0.5 | <0.5 | NA | NA
Volatile Organic Compound | 1.2.4-Trimethylbenzene | SW | Mudgeeraba WTP | Symbio | µg/L | 5 | 8 | 0 | <5 | <5 | <5 | <5 | NA | NA
Volatile Organic Compound | 1.2-Dichlorobenzene | SW | Mudgeeraba WTP | Symbio | µg/L | 0.5 | 8 | 0 | <0.5 | <0.5 | <0.5 | <0.5 | NA | NA
Volatile Organic Compound | 1.2-Dichloroethane | SW | Mudgeeraba WTP | Symbio | µg/L | 1 | 8 | 0 | <1 | <1 | <1 | <1 | NA | NA
Volatile Organic Compound | Benzene | SW | Mudgeeraba WTP | Symbio | µg/L | 0.5 | 4 | 0 | <0.5 | <0.5 | <0.5 | <0.5 | NA | NA
Volatile Organic Compound | Carbon tetrachloride | SW | Mudgeeraba WTP | Symbio | µg/L | 1 | 8 | 0 | <1 | <1 | <1 | <1 | NA | NA
Volatile Organic Compound | Ethylbenzene | SW | Mudgeeraba WTP | Symbio | µg/L | 1 | 4 | 0 | <1 | <1 | <1 | <1 | NA | NA
Volatile Organic Compound | Hexachlorobutadiene | SW | Mudgeeraba WTP | Symbio | µg/L | 0.5 | 8 | 0 | <0.5 | <0.5 | <0.5 | <0.5 | NA | NA
Volatile Organic Compound | Tetrachloroethene | SW | Mudgeeraba WTP | Symbio | µg/L | 1 | 8 | 0 | <1 | <1 | <1 | <1 | NA | NA
Volatile Organic Compound | Toluene | SW | Mudgeeraba WTP | Symbio | µg/L | 1 | 4 | 0 | <1 | <1 | <1 | <1 | NA | NA
Volatile Organic Compound | Trichloroethene | SW | Mudgeeraba WTP | Symbio | µg/L | 1 | 8 | 0 | <1 | <1 | <1 | <1 | NA | NA
Volatile Organic Compound | Xylene | SW | Mudgeeraba WTP | Symbio | µg/L | 1 | 4 | 0 | <1 | <1 | <1 | <1 | NA | NA
Chemical | Acrylamide | WTP | Mudgeeraba WTP | Symbio | µg/L | 0.1 | 4 | 0 | <0.1 | <0.1 | <0.1 | <0.1 | NA | 0
Chemical | Fluoride | WTP | Mudgeeraba WTP | Symbio | mg/L | 0.05 | 52 | 52 | 0.06 | 0.87 | 0.77019 | 0.8545 | NA | 0
Chemical | Free Chlorine - Field | WTP | Mudgeeraba WTP | Seqwater - Field | mg/L | 0.1 | 52 | 52 | 1.3 | 2.5 | 2.0327 | 2.3 | NA | 0
Chemical | Total Chlorine - Field | WTP | Mudgeeraba WTP | Seqwater - Field | mg/L | 0.1 | 52 | 52 | 1.8 | 2.6 | 2.2173 | 2.5 | NA | 0
Disinfection by product | Chlorate | WTP | Mudgeeraba WTP | Symbio | mg/L | 0.005 | 4 | 3 | <0.005 | 0.085 | 0.049 | 0.08245 | NA | 0
Haloacetic acid | Chloroacetic acid | WTP | Mudgeeraba WTP | Symbio | µg/L | 1 | 4 | 1 | <1 | 3 | <1 | 2.55 | NA | 0
Haloacetic acid | Dichloroacetic acid | WTP | Mudgeeraba WTP | Symbio | µg/L | 1 | 4 | 4 | 6 | 14 | 11 | 14 | NA | 0
Haloacetic acid | Trichloroacetic acid | WTP | Mudgeeraba WTP | Symbio | µg/L | 1 | 4 | 4 | 7 | 22 | 13 | 20.8 | NA | 0
Major Cations & Anions | Calcium | WTP | Mudgeeraba WTP | Symbio | mg/L | 0.1 | 12 | 12 | 11 | 19 | 14.8333 | 17.9 | NA | NA
Major Cations & Anions | Chloride | WTP | Mudgeeraba WTP | Symbio | mg/L | 1 | 12 | 12 | 13 | 17 | 14.5 | 16.45 | 0 | NA
Major Cations & Anions | Hardness | WTP | Mudgeeraba WTP | Symbio | mg/L | 1 | 12 | 12 | 35 | 55 | 44.3333 | 52.25 | 0 | NA
Major Cations & Anions | Magnesium | WTP | Mudgeeraba WTP | Symbio | mg/L | 0.05 | 12 | 12 | 1 | 2 | 1.9167 | 2 | NA | NA
Major Cations & Anions | Potassium | WTP | Mudgeeraba WTP | Symbio | mg/L | 1 | 12 | 12 | 1 | 1 | 1 | 1 | NA | NA
Major Cations & Anions | Sodium | WTP | Mudgeeraba WTP | Symbio | mg/L | 1 | 12 | 12 | 11 | 14 | 13 | 14 | 0 | NA
Major Cations & Anions | Sulphate | WTP | Mudgeeraba WTP | Symbio | mg/L | 0.3 | 12 | 12 | 11 | 20 | 14.4167 | 20 | 0 | NA
Metals | Aluminium | WTP | Mudgeeraba WTP | Symbio | mg/L | 0.005 | 12 | 12 | 0.01 | 0.024 | 0.017167 | 0.02235 | NA | NA
Metals | Antimony | WTP | Mudgeeraba WTP | Symbio | mg/L | 0.001 | 4 | 0 | <0.001 | <0.001 | <0.001 | <0.001 | NA | 0
Metals | Arsenic | WTP | Mudgeeraba WTP | Symbio | mg/L | 0.0005 | 12 | 0 | <0.0005 | <0.0005 | <0.0005 | <0.0005 | NA | 0
Metals | Boron | WTP | Mudgeeraba WTP | Symbio | mg/L | 0.03 | 12 | 0 | <0.03 | <0.03 | <0.03 | <0.03 | NA | 0
Metals | Cadmium | WTP | Mudgeeraba WTP | Symbio | mg/L | 0.0001 | 12 | 0 | <0.0001 | <0.0001 | <0.0001 | <0.0001 | NA | 0
Metals | Chromium | WTP | Mudgeeraba WTP | Symbio | mg/L | 0.001 | 12 | 0 | <0.001 | <0.001 | <0.001 | <0.001 | NA | 0
Metals | Copper | WTP | Mudgeeraba WTP | Symbio | mg/L | 0.001 | 12 | 0 | <0.001 | <0.001 | <0.001 | <0.001 | 0 | 0
Metals | Iron | WTP | Mudgeeraba WTP | Symbio | mg/L | 0.01 | 12 | 0 | <0.01 | <0.01 | <0.01 | <0.01 | 0 | NA
Metals | Lead | WTP | Mudgeeraba WTP | Symbio | mg/L | 0.001 | 12 | 0 | <0.001 | <0.001 | <0.001 | <0.001 | NA | 0
Metals | Manganese | WTP | Mudgeeraba WTP | Symbio | mg/L | 0.001 | 12 | 1 | <0.001 | 0.001 | <0.001 | <0.001 | 0 | 0
Metals | Nickel | WTP | Mudgeeraba WTP | Symbio | mg/L | 0.001 | 12 | 0 | <0.001 | <0.001 | <0.001 | <0.001 | NA | 0
Metals | Selenium | WTP | Mudgeeraba WTP | Symbio | mg/L | 0.002 | 12 | 0 | <0.002 | <0.002 | <0.002 | <0.002 | NA | 0
Metals | Zinc | WTP | Mudgeeraba WTP | Symbio | mg/L | 0.005 | 12 | 3 | <0.005 | 0.033 | 0.0055 | 0.0264 | 0 | NA
Microbiological | E.coli MF | WTP | Mudgeeraba WTP | Symbio | CFU/100mL | 1 | 52 | 0 | <1 | <1 | <1 | <1 | NA | 0
Microbiological | Heterotrophic Plate Count | WTP | Mudgeeraba WTP | Symbio | CFU/mL | 1 | 52 | 0 | <1 | <1 | <1 | <1 | NA | NA
Microbiological | Total Coliforms | WTP | Mudgeeraba WTP | Symbio | CFU/100mL | 1 | 52 | 1 | <1 | 110 | 2.1154 | <1 | NA | NA
Other Organics | di(2-ethylhexyl) phthalate | WTP | Mudgeeraba WTP | Symbio | µg/L | 5 | 4 | 0 | <5 | <5 | <5 | <5 | NA | 0
Other Organics | TOC | WTP | Mudgeeraba WTP | Symbio | mg/L | 0.2 | 12 | 12 | 1.3 | 2 | 1.6083 | 1.945 | NA | NA
Physical Property | Alkalinity Total | WTP | Mudgeeraba WTP | Symbio | mg/L | 1 | 12 | 12 | 36 | 52 | 42.25 | 49.8 | NA | NA
Physical Property | CaCO3 Precipitation Potential | WTP | Mudgeeraba WTP | Seqwater calculation | mg CaCO3/L |  | 12 | 12 | -18 | -9 | -13.25 | -9.55 | NA | NA
Physical Property | Conductivity | WTP | Mudgeeraba WTP | Symbio | µS/cm | 1 | 12 | 12 | 160 | 190 | 173.333 | 190 | NA | NA
Physical Property | Conductivity - Field | WTP | Mudgeeraba WTP | Seqwater - Field | µS/cm | 15 | 52 | 52 | 139 | 194 | 169.192 | 187 | NA | NA
Physical Property | Langelier Saturation Index | WTP | Mudgeeraba WTP | Symbio | - |  | 12 | 12 | -1.75 | -0.94 | -1.3142 | -1.061 | NA | NA
Physical Property | pH - Field | WTP | Mudgeeraba WTP | Seqwater - Field | pH Unit | 0.1 | 52 | 52 | 6.9 | 7.5 | 7.1327 | 7.3 | 0 | NA
Physical Property | Temperature - Field | WTP | Mudgeeraba WTP | Seqwater - Field | °C | 0.1 | 52 | 52 | 14.4 | 26.3 | 19.8192 | 25.745 | NA | NA
Physical Property | Total Dissolved Solids | WTP | Mudgeeraba WTP | Symbio | mg/L | 1 | 12 | 12 | 75 | 140 | 105.333 | 129 | 0 | NA
Physical Property | True Colour | WTP | Mudgeeraba WTP | Symbio | HU | 1 | 12 | 1 | <1 | 1 | <1 | <1 | 0 | NA
Physical Property | Turbidity | WTP | Mudgeeraba WTP | Symbio | NTU | 0.1 | 12 | 5 | <0.1 | 0.3 | <0.1 | 0.245 | 0 | NA
Physical Property | UV Absorbance | WTP | Mudgeeraba WTP | Symbio | AU | 0.005 | 12 | 12 | 0.013 | 0.029 | 0.025 | 0.02845 | NA | NA
Physical Property | UV Transmittance | WTP | Mudgeeraba WTP | Seqwater calculation | % |  | 12 | 12 | 94 | 97 | 94.5 | 95.9 | NA | NA
Taste and Odour | 2-Methylisoborneol | WTP | Mudgeeraba WTP | Process Lab Mt Crosby | ng/L | 2 | 24 | 6 | <2 | 13.1 | <2 | 7.935 | NA | NA
Taste and Odour | Geosmin | WTP | Mudgeeraba WTP | Process Lab Mt Crosby | ng/L | 2 | 24 | 10 | <2 | 9 | 2.0125 | 6.835 | NA | NA
Trihalomethane | Trihalomethanes | WTP | Mudgeeraba WTP | Symbio | µg/L | 1 | 12 | 12 | 23 | 50 | 33.25 | 47.8 | NA | 0

## TNO
Noosa WTP
01/07/2022 to 01/07/2023
Run Date: 10/07/2023 01:18:23 PM
Test Grouping | Test | Scheme Component | Site Description | Laboratory | Unit of Measure | Limit of Reporting | Total no. of samples taken | No. of samples in which parameter was detected. | Minimum concentration or count | Maximum concentration or count | Average (mean) concentration or count | 95th Percentile | No of Samples Exceeding ADWG Aesthetic (treated water) | No of Samples Exceeding ADWG Health (treated water)
Algae identification & enumeration | Chrysosporum ovalisporum | SW | Noosa WTP | Symbio Algae | cells/mL | 5 | 24 | 0 | <5 | <5 | <5 | <5 | NA | NA
Algae identification & enumeration | Cylindro. raciborskii | SW | Noosa WTP | Symbio Algae | cells/mL | 5 | 24 | 0 | <5 | <5 | <5 | <5 | NA | NA
Algae identification & enumeration | Dolichospermum circinale | SW | Noosa WTP | Symbio Algae | cells/mL | 5 | 24 | 0 | <5 | <5 | <5 | <5 | NA | NA
Algae identification & enumeration | Microcystis aeruginosa | SW | Noosa WTP | Symbio Algae | cells/mL | 5 | 24 | 0 | <5 | <5 | <5 | <5 | NA | NA
Algae identification & enumeration | Microseira wollei | SW | Noosa WTP | Symbio Algae | cells/mL | 5 | 24 | 0 | <5 | <5 | <5 | <5 | NA | NA
Algae identification & enumeration | Nodularia spumigena | SW | Noosa WTP | Symbio Algae | cells/mL | 5 | 24 | 0 | <5 | <5 | <5 | <5 | NA | NA
Algae identification & enumeration | Raphidiopsis mediterranea | SW | Noosa WTP | Symbio Algae | cells/mL | 5 | 24 | 0 | <5 | <5 | <5 | <5 | NA | NA
Major Cations & Anions | Calcium | SW | Noosa WTP | Symbio | mg/L | 0.1 | 15 | 15 | 2 | 20 | 12.8 | 19.3 | NA | NA
Major Cations & Anions | Chloride | SW | Noosa WTP | Symbio | mg/L | 1 | 7 | 7 | 17 | 68 | 36.5714 | 64.4 | NA | NA
Major Cations & Anions | Hardness | SW | Noosa WTP | Symbio | mg/L | 1 | 15 | 15 | 12 | 120 | 72.8 | 113 | NA | NA
Major Cations & Anions | Magnesium | SW | Noosa WTP | Symbio | mg/L | 0.05 | 15 | 15 | 2 | 17 | 10.2 | 16.3 | NA | NA
Major Cations & Anions | Potassium | SW | Noosa WTP | Symbio | mg/L | 1 | 7 | 7 | 1 | 2 | 1.2857 | 2 | NA | NA
Major Cations & Anions | Sodium | SW | Noosa WTP | Symbio | mg/L | 1 | 7 | 7 | 11 | 34 | 20.7143 | 33.7 | NA | NA
Metals | Aluminium | SW | Noosa WTP | Symbio | mg/L | 0.005 | 24 | 24 | 0.005 | 0.44 | 0.11817 | 0.395 | NA | NA
Metals | Arsenic | SW | Noosa WTP | Symbio | mg/L | 0.0005 | 7 | 4 | <0.0005 | 0.0016 | 0.00054286 | 0.00145 | NA | NA
Metals | Boron | SW | Noosa WTP | Symbio | mg/L | 0.03 | 7 | 1 | <0.03 | 0.04 | <0.03 | <0.03 | NA | NA
Metals | Cadmium | SW | Noosa WTP | Symbio | mg/L | 0.0001 | 7 | 0 | <0.0001 | <0.0001 | <0.0001 | <0.0001 | NA | NA
Metals | Chromium | SW | Noosa WTP | Symbio | mg/L | 0.001 | 7 | 2 | <0.001 | 0.002 | <0.001 | 0.0017 | NA | NA
Metals | Copper | SW | Noosa WTP | Symbio | mg/L | 0.001 | 7 | 7 | 0.005 | 0.017 | 0.010429 | 0.0164 | NA | NA
Metals | Iron | SW | Noosa WTP | Symbio | mg/L | 0.01 | 24 | 24 | 0.08 | 1.3 | 0.58417 | 1.2 | NA | NA
Metals | Iron (soluble) | SW | Noosa WTP | Symbio | mg/L | 0.01 | 24 | 24 | 0.01 | 0.99 | 0.19958 | 0.6095 | NA | NA
Metals | Lanthanum | SW | Noosa WTP | Symbio | mg/L | 0.0005 | 24 | 0 | <0.0005 | <0.0005 | <0.0005 | <0.0005 | NA | NA
Metals | Lead | SW | Noosa WTP | Symbio | mg/L | 0.001 | 7 | 0 | <0.001 | <0.001 | <0.001 | <0.001 | NA | NA
Metals | Manganese | SW | Noosa WTP | Symbio | mg/L | 0.001 | 24 | 24 | 0.02 | 0.13 | 0.073333 | 0.127 | NA | NA
Metals | Manganese (soluble) | SW | Noosa WTP | Symbio | mg/L | 0.001 | 24 | 16 | <0.001 | 0.089 | 0.019083 | 0.0554 | NA | NA
Metals | Nickel | SW | Noosa WTP | Symbio | mg/L | 0.001 | 7 | 3 | <0.001 | 0.001 | <0.001 | 0.001 | NA | NA
Metals | Selenium | SW | Noosa WTP | Symbio | mg/L | 0.002 | 24 | 0 | <0.002 | <0.002 | <0.002 | <0.002 | NA | NA
Metals | Zinc | SW | Noosa WTP | Symbio | mg/L | 0.005 | 7 | 5 | <0.005 | 0.081 | 0.029143 | 0.0768 | NA | NA
Microbiological | E.coli MF | SW | Noosa WTP | Symbio | CFU/100mL | 1 | 91 | 83 | <1 | 620 | 23.1648 | 62 | NA | NA
Microbiological | Total Coliforms | SW | Noosa WTP | Symbio | CFU/100mL | 1 | 91 | 88 | <1 | 15000 | 343.286 | 770 | NA | NA
Microbiological | Cryptosporidium | SW | Lowood WTP | Symbio | oocysts/10L | 2 | 20 | 0 | <2 | <16 | <16 | <16 | NA | NA
Microbiological | Giardia | SW | Lowood WTP | Symbio | cysts/10L | 2 | 20 | 0 | <2 | <12 | <12 | <12 | NA | NA
Nutrients | Ammonia | SW | Noosa WTP | Symbio | mg/L | 0.005 | 7 | 4 | <0.005 | 0.015 | 0.007 | 0.015 | NA | NA
Nutrients | Nitrate | SW | Noosa WTP | Symbio | mg/L | 0.002 | 7 | 4 | <0.002 | 0.33 | 0.081857 | 0.267 | NA | NA
Nutrients | Nitrite | SW | Noosa WTP | Symbio | mg/L | 0.002 | 7 | 3 | <0.002 | 0.01 | 0.0027143 | 0.0088 | NA | NA
Nutrients | Total Oxidised Nitrogen | SW | Noosa WTP | Symbio | mg/L | 0.002 | 7 | 5 | <0.002 | 0.33 | 0.083429 | 0.267 | NA | NA
Other Organics | DOC | SW | Noosa WTP | Symbio | mg/L | 0.2 | 24 | 24 | 1.2 | 6.5 | 3.8375 | 5.5 | NA | NA
Other Organics | TOC | SW | Noosa WTP | Symbio | mg/L | 0.2 | 24 | 24 | 2 | 6.3 | 3.9792 | 5.825 | NA | NA
Pesticide | Ethylene dibromide (EDB) | SW | Noosa WTP | Symbio | µg/L | 5 | 7 | 0 | <5 | <5 | <5 | <5 | NA | NA
Physical Property | Alkalinity Total | SW | Noosa WTP | Symbio | mg/L | 1 | 24 | 24 | 12 | 110 | 51.1667 | 100 | NA | NA
Physical Property | Conductivity - Field | SW | Noosa WTP | Seqwater - Field | µS/cm | 15 | 22 | 22 | 86 | 434 | 239.682 | 424.75 | NA | NA
Physical Property | pH - Field | SW | Noosa WTP | Seqwater - Field | pH Unit | 0.1 | 22 | 22 | 6.9 | 7.7 | 7.3727 | 7.6 | NA | NA
Physical Property | Suspended Solids | SW | Noosa WTP | Symbio | mg/L | 1 | 24 | 21 | <1 | 13 | 4.0833 | 11.55 | NA | NA
Physical Property | Temperature - Field | SW | Noosa WTP | Seqwater - Field | °C | 0.1 | 22 | 22 | 15.8 | 28.4 | 22.9909 | 28.195 | NA | NA
Physical Property | Total Dissolved Solids | SW | Noosa WTP | Symbio | mg/L | 1 | 7 | 7 | 81 | 410 | 191.714 | 362 | NA | NA
Physical Property | True Colour | SW | Noosa WTP | Symbio | HU | 1 | 24 | 24 | 6 | 83 | 21.5 | 51.6 | NA | NA
Physical Property | Turbidity | SW | Noosa WTP | Symbio | NTU | 0.1 | 24 | 24 | 1.7 | 15 | 5.425 | 10.58 | NA | NA
Physical Property | UV Absorbance | SW | Noosa WTP | Symbio | AU | 0.005 | 24 | 24 | 0.053 | 0.35 | 0.12925 | 0.234 | NA | NA
Physical Property | UV Transmittance | SW | Noosa WTP | Seqwater calculation | % |  | 24 | 24 | 45 | 89 | 75.125 | 88 | NA | NA
Polyaromatic Hydrocarbon | Benzo[a]pyrene | SW | Noosa WTP | Symbio | µg/L | 0.005 | 7 | 0 | <0.005 | <0.005 | <0.005 | <0.005 | NA | NA
Polyaromatic Hydrocarbon | Total PAH | SW | Noosa WTP | Symbio | µg/L | 0.02 | 3 | 0 | <0.02 | <0.02 | <0.02 | <0.02 | NA | NA
Radiological | Beta Activity K-40 corrected | SW | Noosa WTP | Symbio | Bq/L | 0.07 | 3 | 2 | <0.07 | 0.064 | <0.07 | <0.07 | NA | NA
Radiological | Gross Alpha Activity | SW | Noosa WTP | Symbio | Bq/L | 0.03 | 3 | 2 | <0.03 | 0.043 | <0.03 | 0.0424 | NA | NA
Taste and Odour | 2-Methylisoborneol | SW | Noosa WTP | Process Lab Mt Crosby | ng/L | 2 | 43 | 17 | <2 | 19.2 | 2.1884 | 9.65 | NA | NA
Taste and Odour | Geosmin | SW | Noosa WTP | Process Lab Mt Crosby | ng/L | 2 | 43 | 14 | <2 | 17.2 | 2.2116 | 10.48 | NA | NA
Toxins | Anatoxin-a | SW | Noosa WTP | Symbio Algae | µg/L | 0.1 | 24 | 0 | <0.1 | <0.1 | <0.1 | <0.1 | NA | NA
Toxins | Cylindrospermopsin | SW | Noosa WTP | Symbio Algae | µg/L | 0.2 | 24 | 0 | <0.2 | <0.2 | <0.2 | <0.2 | NA | NA
Toxins | Deoxycylindrospermopsin | SW | Noosa WTP | Symbio Algae | µg/L | 0.2 | 24 | 0 | <0.2 | <0.2 | <0.2 | <0.2 | NA | NA
Toxins | Microcystin | SW | Noosa WTP | Symbio Algae | µg/L | 0.3 | 24 | 0 | <0.3 | <0.3 | <0.3 | <0.3 | NA | NA
Toxins | neoSaxitoxin | SW | Noosa WTP | Symbio Algae | µg/L | 1 | 24 | 0 | <1 | <1 | <1 | <1 | NA | NA
Toxins | Nodularin | SW | Noosa WTP | Symbio Algae | µg/L | 0.3 | 24 | 0 | <0.3 | <0.3 | <0.3 | <0.3 | NA | NA
Toxins | Saxitoxin | SW | Noosa WTP | Symbio Algae | µg/L | 1 | 24 | 0 | <1 | <1 | <1 | <1 | NA | NA
Toxins | Total Cylindrospermopsin | SW | Noosa WTP | Seqwater calculation | µg/L | 0.4 | 13 | 0 | <0.4 | <0.4 | <0.4 | <0.4 | NA | NA
Toxins | Total Cylindrospermopsin | SW | Noosa WTP | Symbio Algae | µg/L | 0.4 | 11 | 0 | <0.4 | <0.4 | <0.4 | <0.4 | NA | NA
Toxins | Total Saxitoxins | SW | Noosa WTP | Seqwater calculation | µg/L | 2 | 13 | 0 | <2 | <2 | <2 | <2 | NA | NA
Toxins | Total Saxitoxins | SW | Noosa WTP | Symbio Algae | µg/L | 2 | 11 | 0 | <2 | <2 | <2 | <2 | NA | NA
Trace Inorganics | Bromide | SW | Noosa WTP | Symbio | mg/L | 0.005 | 24 | 22 | <0.005 | 0.21 | 0.088875 | 0.1785 | NA | NA
Volatile Organic Compound | 1.1-Dichloroethene | SW | Noosa WTP | Symbio | µg/L | 1 | 7 | 0 | <1 | <1 | <1 | <1 | NA | NA
Volatile Organic Compound | 1.2.4-Trichlorobenzene | SW | Noosa WTP | Symbio | µg/L | 0.5 | 7 | 0 | <0.5 | <0.5 | <0.5 | <0.5 | NA | NA
Volatile Organic Compound | 1.2.4-Trimethylbenzene | SW | Noosa WTP | Symbio | µg/L | 5 | 7 | 0 | <5 | <5 | <5 | <5 | NA | NA
Volatile Organic Compound | 1.2-Dichlorobenzene | SW | Noosa WTP | Symbio | µg/L | 0.5 | 7 | 0 | <0.5 | <0.5 | <0.5 | <0.5 | NA | NA
Volatile Organic Compound | 1.2-Dichloroethane | SW | Noosa WTP | Symbio | µg/L | 1 | 7 | 0 | <1 | <1 | <1 | <1 | NA | NA
Volatile Organic Compound | Benzene | SW | Noosa WTP | Symbio | µg/L | 0.5 | 3 | 0 | <0.5 | <0.5 | <0.5 | <0.5 | NA | NA
Volatile Organic Compound | Carbon tetrachloride | SW | Noosa WTP | Symbio | µg/L | 1 | 7 | 0 | <1 | <1 | <1 | <1 | NA | NA
Volatile Organic Compound | Ethylbenzene | SW | Noosa WTP | Symbio | µg/L | 1 | 3 | 0 | <1 | <1 | <1 | <1 | NA | NA
Volatile Organic Compound | Hexachlorobutadiene | SW | Noosa WTP | Symbio | µg/L | 0.5 | 7 | 0 | <0.5 | <0.5 | <0.5 | <0.5 | NA | NA
Volatile Organic Compound | Tetrachloroethene | SW | Noosa WTP | Symbio | µg/L | 1 | 7 | 0 | <1 | <1 | <1 | <1 | NA | NA
Volatile Organic Compound | Toluene | SW | Noosa WTP | Symbio | µg/L | 1 | 3 | 0 | <1 | <1 | <1 | <1 | NA | NA
Volatile Organic Compound | Trichloroethene | SW | Noosa WTP | Symbio | µg/L | 1 | 7 | 0 | <1 | <1 | <1 | <1 | NA | NA
Volatile Organic Compound | Xylene | SW | Noosa WTP | Symbio | µg/L | 1 | 3 | 0 | <1 | <1 | <1 | <1 | NA | NA
Chemical | Acrylamide | WTP | Noosa WTP | Symbio | µg/L | 0.1 | 4 | 0 | <0.1 | <0.1 | <0.1 | <0.1 | NA | 0
Chemical | Fluoride | WTP | Noosa WTP | Symbio | mg/L | 0.05 | 52 | 52 | 0.2 | 0.89 | 0.77519 | 0.8445 | NA | 0
Chemical | Free Chlorine - Field | WTP | Noosa WTP | Seqwater - Field | mg/L | 0.1 | 103 | 103 | 0.7 | 2.7 | 1.8029 | 2.19 | NA | 0
Chemical | Total Chlorine - Field | WTP | Noosa WTP | Seqwater - Field | mg/L | 0.1 | 103 | 103 | 1.4 | 2.8 | 1.9544 | 2.4 | NA | 0
Disinfection by product | Bromate | WTP | Noosa WTP | Symbio | mg/L | 0.005 | 52 | 5 | <0.005 | 0.008 | <0.005 | 0.005 | NA | 0
Disinfection by product | Chlorate | WTP | Noosa WTP | Symbio | mg/L | 0.005 | 52 | 48 | <0.005 | 0.33 | 0.1039 | 0.219 | NA | 0
Disinfection by product | Formaldehyde | WTP | Noosa WTP | Symbio | mg/L | 0.1 | 4 | 0 | <0.1 | <0.1 | <0.1 | <0.1 | NA | 0
Haloacetic acid | Chloroacetic acid | WTP | Noosa WTP | Symbio | µg/L | 1 | 4 | 1 | <1 | 6 | 1.5 | 5.1 | NA | 0
Haloacetic acid | Dichloroacetic acid | WTP | Noosa WTP | Symbio | µg/L | 1 | 4 | 4 | 1 | 3 | 2.25 | 3 | NA | 0
Haloacetic acid | Trichloroacetic acid | WTP | Noosa WTP | Symbio | µg/L | 1 | 4 | 1 | <1 | 1 | <1 | <1 | NA | 0
Major Cations & Anions | Calcium | WTP | Noosa WTP | Symbio | mg/L | 0.1 | 25 | 25 | 9 | 17 | 12.6 | 17 | NA | NA
Major Cations & Anions | Chloride | WTP | Noosa WTP | Symbio | mg/L | 1 | 25 | 25 | 15 | 54 | 36.92 | 53.4 | 0 | NA
Major Cations & Anions | Hardness | WTP | Noosa WTP | Symbio | mg/L | 1 | 25 | 25 | 41 | 75 | 58.48 | 73.6 | 0 | NA
Major Cations & Anions | Magnesium | WTP | Noosa WTP | Symbio | mg/L | 0.05 | 25 | 25 | 2 | 11 | 6.56 | 10.6 | NA | NA
Major Cations & Anions | Potassium | WTP | Noosa WTP | Symbio | mg/L | 1 | 25 | 25 | 1 | 2 | 1.12 | 2 | NA | NA
Major Cations & Anions | Sodium | WTP | Noosa WTP | Symbio | mg/L | 1 | 25 | 25 | 11 | 34 | 25.24 | 33 | 0 | NA
Major Cations & Anions | Sulphate | WTP | Noosa WTP | Symbio | mg/L | 0.3 | 25 | 25 | 20 | 41 | 28.56 | 38.6 | 0 | NA
Metals | Aluminium | WTP | Noosa WTP | Symbio | mg/L | 0.005 | 13 | 10 | <0.005 | 0.014 | 0.0062308 | 0.0116 | NA | NA
Metals | Antimony | WTP | Noosa WTP | Symbio | mg/L | 0.001 | 4 | 0 | <0.001 | <0.001 | <0.001 | <0.001 | NA | 0
Metals | Arsenic | WTP | Noosa WTP | Symbio | mg/L | 0.0005 | 13 | 0 | <0.0005 | <0.0005 | <0.0005 | <0.0005 | NA | 0
Metals | Boron | WTP | Noosa WTP | Symbio | mg/L | 0.03 | 13 | 0 | <0.03 | <0.03 | <0.03 | <0.03 | NA | 0
Metals | Cadmium | WTP | Noosa WTP | Symbio | mg/L | 0.0001 | 13 | 0 | <0.0001 | <0.0001 | <0.0001 | <0.0001 | NA | 0
Metals | Chromium | WTP | Noosa WTP | Symbio | mg/L | 0.001 | 13 | 0 | <0.001 | <0.001 | <0.001 | <0.001 | NA | 0
Metals | Copper | WTP | Noosa WTP | Symbio | mg/L | 0.001 | 13 | 13 | 0.001 | 0.003 | 0.0020769 | 0.003 | 0 | 0
Metals | Iron | WTP | Noosa WTP | Symbio | mg/L | 0.01 | 13 | 0 | <0.01 | <0.01 | <0.01 | <0.01 | 0 | NA
Metals | Lead | WTP | Noosa WTP | Symbio | mg/L | 0.001 | 13 | 0 | <0.001 | <0.001 | <0.001 | <0.001 | NA | 0
Metals | Manganese | WTP | Noosa WTP | Symbio | mg/L | 0.001 | 64 | 3 | <0.001 | 0.007 | <0.001 | <0.001 | 0 | 0
Metals | Nickel | WTP | Noosa WTP | Symbio | mg/L | 0.001 | 13 | 0 | <0.001 | <0.001 | <0.001 | <0.001 | NA | 0
Metals | Selenium | WTP | Noosa WTP | Symbio | mg/L | 0.002 | 13 | 0 | <0.002 | <0.002 | <0.002 | <0.002 | NA | 0
Metals | Zinc | WTP | Noosa WTP | Symbio | mg/L | 0.005 | 13 | 1 | <0.005 | 0.053 | <0.005 | 0.0212 | 0 | NA
Microbiological | E.coli MF | WTP | Noosa WTP | Symbio | CFU/100mL | 1 | 52 | 0 | <1 | <1 | <1 | <1 | NA | 0
Microbiological | Total Coliforms | WTP | Noosa WTP | Symbio | CFU/100mL | 1 | 52 | 0 | <1 | <1 | <1 | <1 | NA | NA
Other Organics | di(2-ethylhexyl) phthalate | WTP | Noosa WTP | Symbio | µg/L | 5 | 4 | 0 | <5 | <5 | <5 | <5 | NA | 0
Other Organics | TOC | WTP | Noosa WTP | Symbio | mg/L | 0.2 | 25 | 25 | 1 | 3.4 | 1.712 | 2.26 | NA | NA
Physical Property | Alkalinity Total | WTP | Noosa WTP | Symbio | mg/L | 1 | 64 | 64 | 20 | 200 | 44.0781 | 58.55 | NA | NA
Physical Property | CaCO3 Precipitation Potential | WTP | Noosa WTP | Seqwater calculation | mg CaCO3/L |  | 25 | 25 | -22 | -3 | -12.6 | -6 | NA | NA
Physical Property | Conductivity | WTP | Noosa WTP | Symbio | µS/cm | 1 | 25 | 25 | 190 | 340 | 275.2 | 340 | NA | NA
Physical Property | Conductivity - Field | WTP | Noosa WTP | Seqwater - Field | µS/cm | 15 | 103 | 103 | 186 | 369 | 279.796 | 340.9 | NA | NA
Physical Property | Langelier Saturation Index | WTP | Noosa WTP | Symbio | - |  | 25 | 25 | -1.7 | -0.78 | -1.3192 | -0.802 | NA | NA
Physical Property | pH - Field | WTP | Noosa WTP | Seqwater - Field | pH Unit | 0.1 | 103 | 103 | 6.8 | 7.8 | 7.1515 | 7.4 | 0 | NA
Physical Property | Temperature - Field | WTP | Noosa WTP | Seqwater - Field | °C | 0.1 | 103 | 103 | 15.1 | 28.3 | 22.4612 | 27.39 | NA | NA
Physical Property | Total Dissolved Solids | WTP | Noosa WTP | Symbio | mg/L | 1 | 25 | 25 | 120 | 370 | 166.4 | 208 | 0 | NA
Physical Property | True Colour | WTP | Noosa WTP | Symbio | HU | 1 | 13 | 0 | <1 | <1 | <1 | <1 | 0 | NA
Physical Property | Turbidity | WTP | Noosa WTP | Symbio | NTU | 0.1 | 64 | 48 | <0.1 | 0.9 | 0.14688 | 0.4 | 0 | NA
Physical Property | UV Absorbance | WTP | Noosa WTP | Symbio | AU | 0.005 | 13 | 13 | 0.01 | 0.021 | 0.016615 | 0.0204 | NA | NA
Physical Property | UV Transmittance | WTP | Noosa WTP | Seqwater calculation | % |  | 13 | 13 | 95 | 98 | 96.1538 | 97.4 | NA | NA
Taste and Odour | 2-Methylisoborneol | WTP | Noosa WTP | Process Lab Mt Crosby | ng/L | 2 | 24 | 0 | <2 | <2 | <2 | <2 | NA | NA
Taste and Odour | Geosmin | WTP | Noosa WTP | Process Lab Mt Crosby | ng/L | 2 | 24 | 0 | <2 | <2 | <2 | <2 | NA | NA
Trihalomethane | Trihalomethanes | WTP | Noosa WTP | Symbio | µg/L | 1 | 12 | 12 | 18 | 62 | 36.5 | 61.45 | NA | 0

## TNP
North Pine WTP
01/07/2022 to 01/07/2023
Run Date: 10/07/2023 01:18:23 PM
Test Grouping | Test | Scheme Component | Site Description | Laboratory | Unit of Measure | Limit of Reporting | Total no. of samples taken | No. of samples in which parameter was detected. | Minimum concentration or count | Maximum concentration or count | Average (mean) concentration or count | 95th Percentile | No of Samples Exceeding ADWG Aesthetic (treated water) | No of Samples Exceeding ADWG Health (treated water)
Algae identification & enumeration | Chrysosporum ovalisporum | SW | North Pine WTP | Symbio Algae | cells/mL | 5 | 12 | 0 | <5 | <5 | <5 | <5 | NA | NA
Algae identification & enumeration | Cylindro. raciborskii | SW | North Pine WTP | Symbio Algae | cells/mL | 5 | 12 | 2 | <5 | 3840 | 342.5 | 1876.5 | NA | NA
Algae identification & enumeration | Dolichospermum circinale | SW | North Pine WTP | Symbio Algae | cells/mL | 5 | 12 | 0 | <5 | <5 | <5 | <5 | NA | NA
Algae identification & enumeration | Microcystis aeruginosa | SW | North Pine WTP | Symbio Algae | cells/mL | 5 | 12 | 0 | <5 | <5 | <5 | <5 | NA | NA
Algae identification & enumeration | Microseira wollei | SW | North Pine WTP | Symbio Algae | cells/mL | 5 | 12 | 0 | <5 | <5 | <5 | <5 | NA | NA
Algae identification & enumeration | Nodularia spumigena | SW | North Pine WTP | Symbio Algae | cells/mL | 5 | 12 | 0 | <5 | <5 | <5 | <5 | NA | NA
Algae identification & enumeration | Raphidiopsis mediterranea | SW | North Pine WTP | Symbio Algae | cells/mL | 5 | 12 | 0 | <5 | <5 | <5 | <5 | NA | NA
Major Cations & Anions | Calcium | SW | North Pine WTP | Symbio | mg/L | 0.1 | 4 | 4 | 5 | 7 | 6.25 | 7 | NA | NA
Major Cations & Anions | Hardness | SW | North Pine WTP | Symbio | mg/L | 1 | 4 | 4 | 29 | 39 | 33.75 | 38.25 | NA | NA
Major Cations & Anions | Magnesium | SW | North Pine WTP | Symbio | mg/L | 0.05 | 4 | 4 | 4 | 5 | 4.5 | 5 | NA | NA
Major Cations & Anions | Potassium | SW | North Pine WTP | Symbio | mg/L | 1 | 4 | 4 | 1 | 2 | 1.5 | 2 | NA | NA
Major Cations & Anions | Sodium | SW | North Pine WTP | Symbio | mg/L | 1 | 4 | 4 | 11 | 14 | 12.75 | 13.85 | NA | NA
Metals | Aluminium | SW | North Pine WTP | Symbio | mg/L | 0.005 | 12 | 12 | 0.022 | 0.7 | 0.21517 | 0.667 | NA | NA
Metals | Arsenic | SW | North Pine WTP | Symbio | mg/L | 0.0005 | 4 | 4 | 0.0017 | 0.0051 | 0.00315 | 0.00495 | NA | NA
Metals | Boron | SW | North Pine WTP | Symbio | mg/L | 0.03 | 4 | 0 | <0.03 | <0.03 | <0.03 | <0.03 | NA | NA
Metals | Cadmium | SW | North Pine WTP | Symbio | mg/L | 0.0001 | 4 | 0 | <0.0001 | <0.0001 | <0.0001 | <0.0001 | NA | NA
Metals | Chromium | SW | North Pine WTP | Symbio | mg/L | 0.001 | 4 | 2 | <0.001 | 0.002 | <0.001 | 0.00185 | NA | NA
Metals | Copper | SW | North Pine WTP | Symbio | mg/L | 0.001 | 4 | 2 | <0.001 | 0.003 | 0.00125 | 0.00285 | NA | NA
Metals | Iron | SW | North Pine WTP | Symbio | mg/L | 0.01 | 12 | 12 | 0.07 | 0.61 | 0.31083 | 0.577 | NA | NA
Metals | Iron (soluble) | SW | North Pine WTP | Symbio | mg/L | 0.01 | 12 | 12 | 0.02 | 0.53 | 0.13917 | 0.3705 | NA | NA
Metals | Lanthanum | SW | North Pine WTP | Symbio | mg/L | 0.0005 | 12 | 0 | <0.0005 | <0.0005 | <0.0005 | <0.0005 | NA | NA
Metals | Lead | SW | North Pine WTP | Symbio | mg/L | 0.001 | 4 | 0 | <0.001 | <0.001 | <0.001 | <0.001 | NA | NA
Metals | Manganese | SW | North Pine WTP | Symbio | mg/L | 0.001 | 12 | 12 | 0.012 | 0.36 | 0.12108 | 0.349 | NA | NA
Metals | Manganese (soluble) | SW | North Pine WTP | Symbio | mg/L | 0.001 | 12 | 11 | <0.001 | 0.33 | 0.087083 | 0.3245 | NA | NA
Metals | Nickel | SW | North Pine WTP | Symbio | mg/L | 0.001 | 4 | 2 | <0.001 | 0.001 | <0.001 | 0.001 | NA | NA
Metals | Selenium | SW | North Pine WTP | Symbio | mg/L | 0.002 | 12 | 0 | <0.002 | <0.002 | <0.002 | <0.002 | NA | NA
Metals | Zinc | SW | North Pine WTP | Symbio | mg/L | 0.005 | 4 | 2 | <0.005 | 0.072 | 0.0195 | 0.0621 | NA | NA
Microbiological | E.coli MF | SW | North Pine WTP | Symbio | CFU/100mL | 1 | 49 | 22 | <1 | 18 | 1.3674 | 7 | NA | NA
Microbiological | Total Coliforms | SW | North Pine WTP | Symbio | CFU/100mL | 1 | 49 | 46 | <1 | 760 | 125.776 | 576 | NA | NA
Nutrients | Ammonia | SW | North Pine WTP | Symbio | mg/L | 0.005 | 4 | 4 | 0.007 | 0.054 | 0.023 | 0.0495 | NA | NA
Nutrients | Nitrate | SW | North Pine WTP | Symbio | mg/L | 0.002 | 4 | 2 | <0.002 | 0.16 | 0.056 | 0.1456 | NA | NA
Nutrients | Nitrite | SW | North Pine WTP | Symbio | mg/L | 0.002 | 4 | 2 | <0.002 | 0.015 | 0.00475 | 0.01335 | NA | NA
Nutrients | Total Oxidised Nitrogen | SW | North Pine WTP | Symbio | mg/L | 0.002 | 4 | 3 | <0.002 | 0.17 | 0.06 | 0.1547 | NA | NA
Other Organics | DOC | SW | North Pine WTP | Symbio | mg/L | 0.2 | 12 | 12 | 4.4 | 5.5 | 4.825 | 5.335 | NA | NA
Other Organics | TOC | SW | North Pine WTP | Symbio | mg/L | 0.2 | 12 | 12 | 4.4 | 5.7 | 4.8583 | 5.425 | NA | NA
Pesticide | Ethylene dibromide (EDB) | SW | North Pine WTP | Symbio | µg/L | 5 | 4 | 0 | <5 | <5 | <5 | <5 | NA | NA
Physical Property | Alkalinity Total | SW | North Pine WTP | Symbio | mg/L | 1 | 12 | 12 | 32 | 55 | 44.3333 | 52.25 | NA | NA
Physical Property | Conductivity - Field | SW | North Pine WTP | Seqwater - Field | µS/cm | 15 | 12 | 12 | 110 | 178 | 139.333 | 164.25 | NA | NA
Physical Property | pH - Field | SW | North Pine WTP | Seqwater - Field | pH Unit | 0.1 | 12 | 12 | 7 | 7.7 | 7.3667 | 7.645 | NA | NA
Physical Property | Suspended Solids | SW | North Pine WTP | Symbio | mg/L | 1 | 12 | 3 | <1 | 4 | <1 | 4 | NA | NA
Physical Property | Temperature - Field | SW | North Pine WTP | Seqwater - Field | °C | 0.1 | 12 | 12 | 16.1 | 24.9 | 20.7 | 24.845 | NA | NA
Physical Property | Total Dissolved Solids | SW | North Pine WTP | Symbio | mg/L | 1 | 4 | 4 | 81 | 510 | 196.75 | 448.5 | NA | NA
Physical Property | True Colour | SW | North Pine WTP | Symbio | HU | 1 | 12 | 12 | 2 | 45 | 23.75 | 43.35 | NA | NA
Physical Property | Turbidity | SW | North Pine WTP | Symbio | NTU | 0.1 | 12 | 12 | 1.7 | 12 | 4.3 | 9.8 | NA | NA
Physical Property | UV Absorbance | SW | North Pine WTP | Symbio | AU | 0.005 | 12 | 12 | 0.11 | 0.28 | 0.17 | 0.258 | NA | NA
Physical Property | UV Transmittance | SW | North Pine WTP | Seqwater calculation | % |  | 12 | 12 | 52 | 78 | 68.0833 | 76.9 | NA | NA
Polyaromatic Hydrocarbon | Benzo[a]pyrene | SW | North Pine WTP | Symbio | µg/L | 0.005 | 4 | 0 | <0.005 | <0.005 | <0.005 | <0.005 | NA | NA
Polyaromatic Hydrocarbon | Total PAH | SW | North Pine WTP | Symbio | µg/L | 0.02 | 2 | 0 | <0.02 | <0.02 | <0.02 | <0.02 | NA | NA
Radiological | Beta Activity K-40 corrected | SW | North Pine WTP | Symbio | Bq/L | 0.07 | 2 | 0 | <0.06 | <0.07 | <0.07 | <0.07 | NA | NA
Radiological | Gross Alpha Activity | SW | North Pine WTP | Symbio | Bq/L | 0.03 | 2 | 1 | <0.03 | 0.14 | 0.07 | 0.133 | NA | NA
Taste and Odour | 2-Methylisoborneol | SW | North Pine WTP | Process Lab Mt Crosby | ng/L | 2 | 22 | 12 | <2 | 16.7 | 4.9682 | 15.325 | NA | NA
Taste and Odour | Geosmin | SW | North Pine WTP | Process Lab Mt Crosby | ng/L | 2 | 22 | 11 | <2 | 3.7 | <2 | 3.38 | NA | NA
Toxins | Anatoxin-a | SW | North Pine WTP | Symbio Algae | µg/L | 0.1 | 12 | 0 | <0.1 | <0.1 | <0.1 | <0.1 | NA | NA
Toxins | Cylindrospermopsin | SW | North Pine WTP | Symbio Algae | µg/L | 0.2 | 12 | 0 | <0.2 | <0.2 | <0.2 | <0.2 | NA | NA
Toxins | Deoxycylindrospermopsin | SW | North Pine WTP | Symbio Algae | µg/L | 0.2 | 12 | 0 | <0.2 | <0.2 | <0.2 | <0.2 | NA | NA
Toxins | Microcystin | SW | North Pine WTP | Symbio Algae | µg/L | 0.3 | 12 | 0 | <0.3 | <0.3 | <0.3 | <0.3 | NA | NA
Toxins | neoSaxitoxin | SW | North Pine WTP | Symbio Algae | µg/L | 1 | 12 | 0 | <1 | <1 | <1 | <1 | NA | NA
Toxins | Nodularin | SW | North Pine WTP | Symbio Algae | µg/L | 0.3 | 12 | 0 | <0.3 | <0.3 | <0.3 | <0.3 | NA | NA
Toxins | Saxitoxin | SW | North Pine WTP | Symbio Algae | µg/L | 1 | 12 | 0 | <1 | <1 | <1 | <1 | NA | NA
Toxins | Total Cylindrospermopsin | SW | North Pine WTP | Seqwater calculation | µg/L | 0.4 | 6 | 0 | <0.4 | <0.4 | <0.4 | <0.4 | NA | NA
Toxins | Total Cylindrospermopsin | SW | North Pine WTP | Symbio Algae | µg/L | 0.4 | 6 | 0 | <0.4 | <0.4 | <0.4 | <0.4 | NA | NA
Toxins | Total Saxitoxins | SW | North Pine WTP | Seqwater calculation | µg/L | 2 | 6 | 0 | <2 | <2 | <2 | <2 | NA | NA
Toxins | Total Saxitoxins | SW | North Pine WTP | Symbio Algae | µg/L | 2 | 6 | 0 | <2 | <2 | <2 | <2 | NA | NA
Volatile Organic Compound | 1.1-Dichloroethene | SW | North Pine WTP | Symbio | µg/L | 1 | 4 | 0 | <1 | <1 | <1 | <1 | NA | NA
Volatile Organic Compound | 1.2.4-Trichlorobenzene | SW | North Pine WTP | Symbio | µg/L | 0.5 | 4 | 0 | <0.5 | <0.5 | <0.5 | <0.5 | NA | NA
Volatile Organic Compound | 1.2.4-Trimethylbenzene | SW | North Pine WTP | Symbio | µg/L | 5 | 4 | 0 | <5 | <5 | <5 | <5 | NA | NA
Volatile Organic Compound | 1.2-Dichlorobenzene | SW | North Pine WTP | Symbio | µg/L | 0.5 | 4 | 0 | <0.5 | <0.5 | <0.5 | <0.5 | NA | NA
Volatile Organic Compound | 1.2-Dichloroethane | SW | North Pine WTP | Symbio | µg/L | 1 | 4 | 0 | <1 | <1 | <1 | <1 | NA | NA
Volatile Organic Compound | Benzene | SW | North Pine WTP | Symbio | µg/L | 0.5 | 2 | 0 | <0.5 | <0.5 | <0.5 | <0.5 | NA | NA
Volatile Organic Compound | Carbon tetrachloride | SW | North Pine WTP | Symbio | µg/L | 1 | 4 | 0 | <1 | <1 | <1 | <1 | NA | NA
Volatile Organic Compound | Ethylbenzene | SW | North Pine WTP | Symbio | µg/L | 1 | 2 | 0 | <1 | <1 | <1 | <1 | NA | NA
Volatile Organic Compound | Hexachlorobutadiene | SW | North Pine WTP | Symbio | µg/L | 0.5 | 4 | 0 | <0.5 | <0.5 | <0.5 | <0.5 | NA | NA
Volatile Organic Compound | Tetrachloroethene | SW | North Pine WTP | Symbio | µg/L | 1 | 4 | 0 | <1 | <1 | <1 | <1 | NA | NA
Volatile Organic Compound | Toluene | SW | North Pine WTP | Symbio | µg/L | 1 | 2 | 0 | <1 | <1 | <1 | <1 | NA | NA
Volatile Organic Compound | Trichloroethene | SW | North Pine WTP | Symbio | µg/L | 1 | 4 | 0 | <1 | <1 | <1 | <1 | NA | NA
Volatile Organic Compound | Xylene | SW | North Pine WTP | Symbio | µg/L | 1 | 2 | 0 | <1 | <1 | <1 | <1 | NA | NA
Chemical | Acrylamide | WTP | North Pine WTP | Symbio | µg/L | 0.1 | 4 | 0 | <0.1 | <0.1 | <0.1 | <0.1 | NA | 0
Chemical | Fluoride | WTP | North Pine WTP | Symbio | mg/L | 0.05 | 49 | 48 | <0.05 | 0.87 | 0.71245 | 0.846 | NA | 0
Chemical | Free Chlorine - Field | WTP | North Pine WTP | Seqwater - Field | mg/L | 0.1 | 49 | 11 | <0.1 | 0.3 | <0.1 | 0.2 | NA | 0
Chemical | Monochloramine - Field | WTP | North Pine WTP | Seqwater - Field | mg/L | 0.1 | 49 | 49 | 2.06 | 4.12 | 3.3537 | 3.942 | NA | 0
Chemical | Total Chlorine - Field | WTP | North Pine WTP | Seqwater - Field | mg/L | 0.1 | 49 | 49 | 3.1 | 4.2 | 3.5959 | 4.06 | NA | 0
Disinfection by product | Chlorate | WTP | North Pine WTP | Symbio | mg/L | 0.005 | 4 | 4 | 0.017 | 0.086 | 0.06425 | 0.0851 | NA | 0
Disinfection by product | NDMA | WTP | North Pine WTP | Symbio | µg/L | 0.003 | 4 | 0 | <0.003 | <0.003 | <0.003 | <0.003 | NA | 0
Haloacetic acid | Chloroacetic acid | WTP | North Pine WTP | Symbio | µg/L | 1 | 4 | 2 | <1 | 4 | 1.25 | 3.55 | NA | 0
Haloacetic acid | Dichloroacetic acid | WTP | North Pine WTP | Symbio | µg/L | 1 | 4 | 4 | 11 | 16 | 14 | 15.85 | NA | 0
Haloacetic acid | Trichloroacetic acid | WTP | North Pine WTP | Symbio | µg/L | 1 | 4 | 4 | 11 | 15 | 12.75 | 14.7 | NA | 0
Major Cations & Anions | Calcium | WTP | North Pine WTP | Symbio | mg/L | 0.1 | 12 | 12 | 9 | 14 | 12 | 14 | NA | NA
Major Cations & Anions | Chloride | WTP | North Pine WTP | Symbio | mg/L | 1 | 12 | 12 | 16 | 22 | 19.25 | 21.45 | 0 | NA
Major Cations & Anions | Hardness | WTP | North Pine WTP | Symbio | mg/L | 1 | 12 | 12 | 36 | 57 | 48.0833 | 55.9 | 0 | NA
Major Cations & Anions | Magnesium | WTP | North Pine WTP | Symbio | mg/L | 0.05 | 12 | 12 | 3 | 6 | 4.5 | 5.45 | NA | NA
Major Cations & Anions | Potassium | WTP | North Pine WTP | Symbio | mg/L | 1 | 12 | 12 | 1 | 2 | 1.25 | 2 | NA | NA
Major Cations & Anions | Sodium | WTP | North Pine WTP | Symbio | mg/L | 1 | 12 | 12 | 16 | 35 | 24.9167 | 33.9 | 0 | NA
Major Cations & Anions | Sulphate | WTP | North Pine WTP | Symbio | mg/L | 0.3 | 12 | 12 | 22 | 56 | 34.1667 | 55.45 | 0 | NA
Metals | Aluminium | WTP | North Pine WTP | Symbio | mg/L | 0.005 | 12 | 12 | 0.011 | 0.023 | 0.018083 | 0.0219 | NA | NA
Metals | Antimony | WTP | North Pine WTP | Symbio | mg/L | 0.001 | 4 | 0 | <0.001 | <0.001 | <0.001 | <0.001 | NA | 0
Metals | Arsenic | WTP | North Pine WTP | Symbio | mg/L | 0.0005 | 12 | 4 | <0.0005 | 0.0012 | <0.0005 | 0.00109 | NA | 0
Metals | Boron | WTP | North Pine WTP | Symbio | mg/L | 0.03 | 12 | 0 | <0.03 | <0.03 | <0.03 | <0.03 | NA | 0
Metals | Cadmium | WTP | North Pine WTP | Symbio | mg/L | 0.0001 | 12 | 0 | <0.0001 | <0.0001 | <0.0001 | <0.0001 | NA | 0
Metals | Chromium | WTP | North Pine WTP | Symbio | mg/L | 0.001 | 12 | 0 | <0.001 | <0.001 | <0.001 | <0.001 | NA | 0
Metals | Copper | WTP | North Pine WTP | Symbio | mg/L | 0.001 | 12 | 0 | <0.001 | <0.001 | <0.001 | <0.001 | 0 | 0
Metals | Iron | WTP | North Pine WTP | Symbio | mg/L | 0.01 | 12 | 0 | <0.01 | <0.01 | <0.01 | <0.01 | 0 | NA
Metals | Lead | WTP | North Pine WTP | Symbio | mg/L | 0.001 | 12 | 0 | <0.001 | <0.001 | <0.001 | <0.001 | NA | 0
Metals | Manganese | WTP | North Pine WTP | Symbio | mg/L | 0.001 | 12 | 11 | <0.001 | 0.004 | 0.0021667 | 0.004 | 0 | 0
Metals | Nickel | WTP | North Pine WTP | Symbio | mg/L | 0.001 | 12 | 0 | <0.001 | <0.001 | <0.001 | <0.001 | NA | 0
Metals | Selenium | WTP | North Pine WTP | Symbio | mg/L | 0.002 | 12 | 0 | <0.002 | <0.002 | <0.002 | <0.002 | NA | 0
Metals | Zinc | WTP | North Pine WTP | Symbio | mg/L | 0.005 | 12 | 1 | <0.005 | 0.043 | <0.005 | 0.01935 | 0 | NA
Microbiological | E.coli MF | WTP | North Pine WTP | Symbio | CFU/100mL | 1 | 49 | 0 | <1 | <1 | <1 | <1 | NA | 0
Microbiological | Total Coliforms | WTP | North Pine WTP | Symbio | CFU/100mL | 1 | 49 | 0 | <1 | <1 | <1 | <1 | NA | NA
Nutrients | Ammonia (free) as N | WTP | North Pine WTP | Seqwater - Field | mg/L | 0.1 | 49 | 2 | <0.1 | 0.34 | <0.1 | <0.1 | 0 | NA
Other Organics | di(2-ethylhexyl) phthalate | WTP | North Pine WTP | Symbio | µg/L | 5 | 4 | 0 | <5 | <5 | <5 | <5 | NA | 0
Other Organics | TOC | WTP | North Pine WTP | Symbio | mg/L | 0.2 | 12 | 12 | 1.9 | 2.6 | 2.125 | 2.49 | NA | NA
Physical Property | Alkalinity Total | WTP | North Pine WTP | Symbio | mg/L | 1 | 12 | 12 | 31 | 63 | 47.1667 | 60.8 | NA | NA
Physical Property | CaCO3 Precipitation Potential | WTP | North Pine WTP | Seqwater calculation | mg CaCO3/L |  | 12 | 12 | -8 | -2 | -4.5 | -3.1 | NA | NA
Physical Property | Conductivity | WTP | North Pine WTP | Symbio | µS/cm | 1 | 12 | 12 | 220 | 280 | 239.167 | 263.5 | NA | NA
Physical Property | Conductivity - Field | WTP | North Pine WTP | Seqwater - Field | µS/cm | 15 | 49 | 49 | 208 | 307 | 244.306 | 286.4 | NA | NA
Physical Property | Langelier Saturation Index | WTP | North Pine WTP | Symbio | - |  | 12 | 12 | -1.41 | -0.61 | -0.8925 | -0.6265 | NA | NA
Physical Property | pH - Field | WTP | North Pine WTP | Seqwater - Field | pH Unit | 0.1 | 49 | 49 | 7.3 | 8.1 | 7.7367 | 8 | 0 | NA
Physical Property | Temperature - Field | WTP | North Pine WTP | Seqwater - Field | °C | 0.1 | 49 | 49 | 15.9 | 25.6 | 20.7735 | 24.92 | NA | NA
Physical Property | Total Dissolved Solids | WTP | North Pine WTP | Symbio | mg/L | 1 | 12 | 12 | 62 | 530 | 175.167 | 343 | 0 | NA
Physical Property | True Colour | WTP | North Pine WTP | Symbio | HU | 1 | 12 | 3 | <1 | 4 | <1 | 3.45 | 0 | NA
Physical Property | Turbidity | WTP | North Pine WTP | Symbio | NTU | 0.1 | 12 | 10 | <0.1 | 0.2 | 0.125 | 0.2 | 0 | NA
Physical Property | UV Absorbance | WTP | North Pine WTP | Symbio | AU | 0.005 | 12 | 12 | 0.038 | 0.055 | 0.046333 | 0.0539 | NA | NA
Physical Property | UV Transmittance | WTP | North Pine WTP | Seqwater calculation | % |  | 12 | 12 | 88 | 92 | 89.9167 | 91.45 | NA | NA
Taste and Odour | 2-Methylisoborneol | WTP | North Pine WTP | Process Lab Mt Crosby | ng/L | 2 | 23 | 12 | <2 | 7.8 | 2.4478 | 6.6 | NA | NA
Taste and Odour | Geosmin | WTP | North Pine WTP | Process Lab Mt Crosby | ng/L | 2 | 23 | 3 | <2 | 3 | <2 | 2.49 | NA | NA
Trace Inorganics | Cyanide | WTP | North Pine WTP | Symbio | mg/L | 0.004 | 4 | 0 | <0.004 | <0.004 | <0.004 | <0.004 | NA | 0
Trihalomethane | Trihalomethanes | WTP | North Pine WTP | Symbio | µg/L | 1 | 12 | 12 | 31 | 65 | 48 | 63.35 | NA | 0

## TNS
North Stradbroke Island WTP
01/07/2022 to 01/07/2023
Run Date: 10/07/2023 01:18:23 PM
Test Grouping | Test | Scheme Component | Site Description | Laboratory | Unit of Measure | Limit of Reporting | Total no. of samples taken | No. of samples in which parameter was detected. | Minimum concentration or count | Maximum concentration or count | Average (mean) concentration or count | 95th Percentile | No of Samples Exceeding ADWG Aesthetic (treated water) | No of Samples Exceeding ADWG Health (treated water)
Algae identification & enumeration | Chrysosporum ovalisporum | SW | North Stradbroke Island WTP | Symbio Algae | cells/mL | 5 | 8 | 0 | <5 | <5 | <5 | <5 | NA | NA
Algae identification & enumeration | Cylindro. raciborskii | SW | North Stradbroke Island WTP | Symbio Algae | cells/mL | 5 | 8 | 0 | <5 | <5 | <5 | <5 | NA | NA
Algae identification & enumeration | Dolichospermum circinale | SW | North Stradbroke Island WTP | Symbio Algae | cells/mL | 5 | 8 | 0 | <5 | <5 | <5 | <5 | NA | NA
Algae identification & enumeration | Microcystis aeruginosa | SW | North Stradbroke Island WTP | Symbio Algae | cells/mL | 5 | 8 | 0 | <5 | <5 | <5 | <5 | NA | NA
Algae identification & enumeration | Microseira wollei | SW | North Stradbroke Island WTP | Symbio Algae | cells/mL | 5 | 8 | 0 | <5 | <5 | <5 | <5 | NA | NA
Algae identification & enumeration | Nodularia spumigena | SW | North Stradbroke Island WTP | Symbio Algae | cells/mL | 5 | 8 | 0 | <5 | <5 | <5 | <5 | NA | NA
Algae identification & enumeration | Raphidiopsis mediterranea | SW | North Stradbroke Island WTP | Symbio Algae | cells/mL | 5 | 8 | 0 | <5 | <5 | <5 | <5 | NA | NA
Major Cations & Anions | Calcium | SW | North Stradbroke Island WTP | Symbio | mg/L | 0.1 | 7 | 7 | 0.2 | 10 | 1.8571 | 7.3 | NA | NA
Major Cations & Anions | Chloride | SW | North Stradbroke Island WTP | Symbio | mg/L | 1 | 7 | 7 | 20 | 38 | 28.1429 | 37.7 | NA | NA
Major Cations & Anions | Hardness | SW | North Stradbroke Island WTP | Symbio | mg/L | 1 | 7 | 7 | 5 | 34 | 11.4286 | 27.4 | NA | NA
Major Cations & Anions | Magnesium | SW | North Stradbroke Island WTP | Symbio | mg/L | 0.01 | 7 | 7 | 1 | 3 | 1.5714 | 2.7 | NA | NA
Major Cations & Anions | Potassium | SW | North Stradbroke Island WTP | Symbio | mg/L | 1 | 7 | 0 | <1 | <1 | <1 | <1 | NA | NA
Major Cations & Anions | Sodium | SW | North Stradbroke Island WTP | Symbio | mg/L | 1 | 7 | 7 | 11 | 21 | 15.4286 | 20.7 | NA | NA
Metals | Aluminium | SW | North Stradbroke Island WTP | Symbio | mg/L | 0.005 | 20 | 20 | 0.027 | 40 | 2.0438 | 2.1615 | NA | NA
Metals | Arsenic | SW | North Stradbroke Island WTP | Symbio | mg/L | 0.0005 | 7 | 0 | <0.0005 | <0.0005 | <0.0005 | <0.0005 | NA | NA
Metals | Boron | SW | North Stradbroke Island WTP | Symbio | mg/L | 0.03 | 7 | 0 | <0.03 | <0.03 | <0.03 | <0.03 | NA | NA
Metals | Cadmium | SW | North Stradbroke Island WTP | Symbio | mg/L | 0.0001 | 7 | 0 | <0.0001 | <0.0001 | <0.0001 | <0.0001 | NA | NA
Metals | Chromium | SW | North Stradbroke Island WTP | Symbio | mg/L | 0.001 | 7 | 1 | <0.001 | 0.001 | <0.001 | <0.001 | NA | NA
Metals | Copper | SW | North Stradbroke Island WTP | Symbio | mg/L | 0.001 | 7 | 5 | <0.001 | 0.011 | 0.0027143 | 0.0086 | NA | NA
Metals | Iron | SW | North Stradbroke Island WTP | Symbio | mg/L | 0.01 | 20 | 9 | <0.01 | 0.51 | 0.0975 | 0.3105 | NA | NA
Metals | Iron (soluble) | SW | North Stradbroke Island WTP | Symbio | mg/L | 0.01 | 20 | 8 | <0.01 | 0.48 | 0.062 | 0.1665 | NA | NA
Metals | Lanthanum | SW | North Stradbroke Island WTP | Symbio | mg/L | 0.0005 | 20 | 0 | <0.0005 | <0.0005 | <0.0005 | <0.0005 | NA | NA
Metals | Lead | SW | North Stradbroke Island WTP | Symbio | mg/L | 0.001 | 7 | 1 | <0.001 | 0.005 | <0.001 | 0.0035 | NA | NA
Metals | Manganese | SW | North Stradbroke Island WTP | Symbio | mg/L | 0.001 | 20 | 20 | 0.002 | 0.012 | 0.0041 | 0.0082 | NA | NA
Metals | Manganese (soluble) | SW | North Stradbroke Island WTP | Symbio | mg/L | 0.001 | 20 | 20 | 0.002 | 0.013 | 0.0042 | 0.00825 | NA | NA
Metals | Nickel | SW | North Stradbroke Island WTP | Symbio | mg/L | 0.001 | 7 | 0 | <0.001 | <0.001 | <0.001 | <0.001 | NA | NA
Metals | Selenium | SW | North Stradbroke Island WTP | Symbio | mg/L | 0.002 | 20 | 0 | <0.002 | <0.002 | <0.002 | <0.002 | NA | NA
Metals | Zinc | SW | North Stradbroke Island WTP | Symbio | mg/L | 0.005 | 7 | 3 | <0.005 | 0.065 | 0.014571 | 0.0533 | NA | NA
Microbiological | E.coli MF | SW | North Stradbroke Island WTP | Symbio | CFU/100mL | 1 | 81 | 20 | <1 | 80 | 2.5926 | 11 | NA | NA
Microbiological | Total Coliforms | SW | North Stradbroke Island WTP | Symbio | CFU/100mL | 1 | 81 | 25 | <1 | 320 | 16.2099 | 84 | NA | NA
Nutrients | Ammonia | SW | North Stradbroke Island WTP | Symbio | mg/L | 0.005 | 7 | 4 | <0.005 | 0.056 | 0.011429 | 0.0419 | NA | NA
Nutrients | Nitrate | SW | North Stradbroke Island WTP | Symbio | mg/L | 0.002 | 7 | 7 | 0.006 | 0.34 | 0.16643 | 0.337 | NA | NA
Nutrients | Nitrite | SW | North Stradbroke Island WTP | Symbio | mg/L | 0.002 | 7 | 2 | <0.002 | 0.03 | 0.0051429 | 0.0228 | NA | NA
Nutrients | Total Oxidised Nitrogen | SW | North Stradbroke Island WTP | Symbio | mg/L | 0.002 | 7 | 7 | 0.006 | 0.34 | 0.17314 | 0.337 | NA | NA
Other Organics | DOC | SW | North Stradbroke Island WTP | Symbio | mg/L | 0.2 | 20 | 20 | 0.2 | 3.3 | 1.035 | 2.92 | NA | NA
Other Organics | TOC | SW | North Stradbroke Island WTP | Symbio | mg/L | 0.2 | 20 | 20 | 0.2 | 3.4 | 1.005 | 2.64 | NA | NA
Pesticide | 2.2-DPA | SW | North Stradbroke Island WTP | Symbio | µg/L | 0.1 | 2 | 0 | <0.1 | <0.1 | <0.1 | <0.1 | NA | NA
Pesticide | 2.4.5-T | SW | North Stradbroke Island WTP | Symbio | µg/L | 0.01 | 2 | 0 | <0.01 | <0.01 | <0.01 | <0.01 | NA | NA
Pesticide | 2.4.6-T | SW | North Stradbroke Island WTP | Symbio | µg/L | 0.1 | 2 | 0 | <0.1 | <0.1 | <0.1 | <0.1 | NA | NA
Pesticide | 2.4-D | SW | North Stradbroke Island WTP | Symbio | µg/L | 0.01 | 2 | 0 | <0.01 | <0.01 | <0.01 | <0.01 | NA | NA
Pesticide | 2.4-DB | SW | North Stradbroke Island WTP | Symbio | µg/L | 0.01 | 2 | 0 | <0.01 | <0.01 | <0.01 | <0.01 | NA | NA
Pesticide | 2.4-DP | SW | North Stradbroke Island WTP | Symbio | µg/L | 0.01 | 2 | 0 | <0.01 | <0.01 | <0.01 | <0.01 | NA | NA
Pesticide | 2.6-D | SW | North Stradbroke Island WTP | Symbio | µg/L | 0.1 | 2 | 0 | <0.1 | <0.1 | <0.1 | <0.1 | NA | NA
Pesticide | 3-Hydroxy Carbofuran | SW | North Stradbroke Island WTP | Symbio | µg/L | 0.02 | 2 | 0 | <0.02 | <0.02 | <0.02 | <0.02 | NA | NA
Pesticide | 4.4-DDD | SW | North Stradbroke Island WTP | Symbio | µg/L | 0.002 | 2 | 0 | <0.002 | <0.002 | <0.002 | <0.002 | NA | NA
Pesticide | 4.4-DDE | SW | North Stradbroke Island WTP | Symbio | µg/L | 0.002 | 2 | 0 | <0.002 | <0.002 | <0.002 | <0.002 | NA | NA
Pesticide | 4.4-DDT | SW | North Stradbroke Island WTP | Symbio | µg/L | 0.002 | 2 | 0 | <0.002 | <0.002 | <0.002 | <0.002 | NA | NA
Pesticide | 4-Chlorophenoxy acetic acid | SW | North Stradbroke Island WTP | Symbio | µg/L | 0.01 | 2 | 0 | <0.01 | <0.01 | <0.01 | <0.01 | NA | NA
Pesticide | Acephate | SW | North Stradbroke Island WTP | Symbio | µg/L | 0.05 | 2 | 0 | <0.05 | <0.05 | <0.05 | <0.05 | NA | NA
Pesticide | Acrolein | SW | North Stradbroke Island WTP | Symbio | µg/L | 2.5 | 2 | 0 | <2.5 | <2.5 | <2.5 | <2.5 | NA | NA
Pesticide | Aldicarb | SW | North Stradbroke Island WTP | Symbio | µg/L | 0.05 | 2 | 0 | <0.05 | <0.05 | <0.05 | <0.05 | NA | NA
Pesticide | Aldrin | SW | North Stradbroke Island WTP | Symbio | µg/L | 0.002 | 2 | 0 | <0.002 | <0.002 | <0.002 | <0.002 | NA | NA
Pesticide | alpha-BHC (lindane) | SW | North Stradbroke Island WTP | Symbio | µg/L | 0.002 | 2 | 0 | <0.002 | <0.002 | <0.002 | <0.002 | NA | NA
Pesticide | Ametryn | SW | North Stradbroke Island WTP | Symbio | µg/L | 0.01 | 2 | 0 | <0.01 | <0.01 | <0.01 | <0.01 | NA | NA
Pesticide | Amitrole | SW | North Stradbroke Island WTP | Symbio | µg/L | 0.1 | 2 | 0 | <0.1 | <0.1 | <0.1 | <0.1 | NA | NA
Pesticide | AMPA | SW | North Stradbroke Island WTP | Symbio | µg/L | 1 | 2 | 0 | <1 | <1 | <1 | <1 | NA | NA
Pesticide | Asulam | SW | North Stradbroke Island WTP | Symbio | µg/L | 2 | 2 | 0 | <2 | <2 | <2 | <2 | NA | NA
Pesticide | Atrazine | SW | North Stradbroke Island WTP | Symbio | µg/L | 0.01 | 2 | 0 | <0.01 | <0.01 | <0.01 | <0.01 | NA | NA
Pesticide | Azinphos-ethyl | SW | North Stradbroke Island WTP | Symbio | µg/L | 0.02 | 2 | 0 | <0.02 | <0.02 | <0.02 | <0.02 | NA | NA
Pesticide | Azinphos-methyl | SW | North Stradbroke Island WTP | Symbio | µg/L | 0.02 | 2 | 0 | <0.02 | <0.02 | <0.02 | <0.02 | NA | NA
Pesticide | Bendiocarb | SW | North Stradbroke Island WTP | Symbio | µg/L | 0.1 | 2 | 0 | <0.1 | <0.1 | <0.1 | <0.1 | NA | NA
Pesticide | Benomyl | SW | North Stradbroke Island WTP | Symbio | µg/L | 0.01 | 2 | 0 | <0.01 | <0.01 | <0.01 | <0.01 | NA | NA
Pesticide | beta-BHC (lindane) | SW | North Stradbroke Island WTP | Symbio | µg/L | 0.002 | 2 | 0 | <0.002 | <0.002 | <0.002 | <0.002 | NA | NA
Pesticide | Bioresmethrin | SW | North Stradbroke Island WTP | Symbio | µg/L | 0.5 | 2 | 0 | <0.5 | <0.5 | <0.5 | <0.5 | NA | NA
Pesticide | Brodifacoum | SW | North Stradbroke Island WTP | Symbio | µg/L | 0.05 | 2 | 0 | <0.05 | <0.05 | <0.05 | <0.05 | NA | NA
Pesticide | Bromacil | SW | North Stradbroke Island WTP | Symbio | µg/L | 0.02 | 2 | 0 | <0.02 | <0.02 | <0.02 | <0.02 | NA | NA
Pesticide | Bromophos-ethyl | SW | North Stradbroke Island WTP | Symbio | µg/L | 0.1 | 2 | 0 | <0.1 | <0.1 | <0.1 | <0.1 | NA | NA
Pesticide | Bromoxynil | SW | North Stradbroke Island WTP | Symbio | µg/L | 0.05 | 2 | 0 | <0.05 | <0.05 | <0.05 | <0.05 | NA | NA
Pesticide | Carbaryl | SW | North Stradbroke Island WTP | Symbio | µg/L | 0.01 | 2 | 0 | <0.01 | <0.01 | <0.01 | <0.01 | NA | NA
Pesticide | Carbendazim | SW | North Stradbroke Island WTP | Symbio | µg/L | 0.05 | 2 | 0 | <0.05 | <0.05 | <0.05 | <0.05 | NA | NA
Pesticide | Carbofuran | SW | North Stradbroke Island WTP | Symbio | µg/L | 0.01 | 2 | 0 | <0.01 | <0.01 | <0.01 | <0.01 | NA | NA
Pesticide | Carbophenothion | SW | North Stradbroke Island WTP | Symbio | µg/L | 0.02 | 2 | 0 | <0.02 | <0.02 | <0.02 | <0.02 | NA | NA
Pesticide | Carboxin | SW | North Stradbroke Island WTP | Symbio | µg/L | 0.2 | 2 | 0 | <0.2 | <0.2 | <0.2 | <0.2 | NA | NA
Pesticide | Chlordane | SW | North Stradbroke Island WTP | Symbio | µg/L | 0.002 | 2 | 0 | <0.002 | <0.002 | <0.002 | <0.002 | NA | NA
Pesticide | Chlorfenvinphos | SW | North Stradbroke Island WTP | Symbio | µg/L | 0.02 | 2 | 0 | <0.02 | <0.02 | <0.02 | <0.02 | NA | NA
Pesticide | Chlorothalonil | SW | North Stradbroke Island WTP | Symbio | µg/L | 2 | 2 | 0 | <2 | <2 | <2 | <2 | NA | NA
Pesticide | Chloroxuron | SW | North Stradbroke Island WTP | Symbio | µg/L | 0.05 | 2 | 0 | <0.05 | <0.05 | <0.05 | <0.05 | NA | NA
Pesticide | Chlorpyrifos | SW | North Stradbroke Island WTP | Symbio | µg/L | 0.02 | 2 | 0 | <0.02 | <0.02 | <0.02 | <0.02 | NA | NA
Pesticide | Chlorpyrifos-methyl | SW | North Stradbroke Island WTP | Symbio | µg/L | 0.2 | 2 | 0 | <0.2 | <0.2 | <0.2 | <0.2 | NA | NA
Pesticide | Chlorsulfuron | SW | North Stradbroke Island WTP | Symbio | µg/L | 0.2 | 2 | 0 | <0.2 | <0.2 | <0.2 | <0.2 | NA | NA
Pesticide | Clopyralid | SW | North Stradbroke Island WTP | Symbio | µg/L | 0.05 | 2 | 0 | <0.05 | <0.05 | <0.05 | <0.05 | NA | NA
Pesticide | Coumaphos | SW | North Stradbroke Island WTP | Symbio | µg/L | 0.01 | 2 | 0 | <0.01 | <0.01 | <0.01 | <0.01 | NA | NA
Pesticide | Cyanazine | SW | North Stradbroke Island WTP | Symbio | µg/L | 0.02 | 2 | 0 | <0.02 | <0.02 | <0.02 | <0.02 | NA | NA
Pesticide | Cyproconazole | SW | North Stradbroke Island WTP | Symbio | µg/L | 0.02 | 2 | 0 | <0.02 | <0.02 | <0.02 | <0.02 | NA | NA
Pesticide | Cyprodinil | SW | North Stradbroke Island WTP | Symbio | µg/L | 0.01 | 2 | 0 | <0.01 | <0.01 | <0.01 | <0.01 | NA | NA
Pesticide | Cyromazine | SW | North Stradbroke Island WTP | Symbio | µg/L | 0.05 | 2 | 0 | <0.05 | <0.05 | <0.05 | <0.05 | NA | NA
Pesticide | delta-BHC | SW | North Stradbroke Island WTP | Symbio | µg/L | 0.002 | 2 | 0 | <0.002 | <0.002 | <0.002 | <0.002 | NA | NA
Pesticide | Demeton | SW | North Stradbroke Island WTP | Symbio | µg/L | 0.02 | 2 | 0 | <0.02 | <0.02 | <0.02 | <0.02 | NA | NA
Pesticide | Demeton-S methyl | SW | North Stradbroke Island WTP | Symbio | µg/L | 0.02 | 2 | 0 | <0.02 | <0.02 | <0.02 | <0.02 | NA | NA
Pesticide | Diazinon | SW | North Stradbroke Island WTP | Symbio | µg/L | 0.01 | 2 | 0 | <0.01 | <0.01 | <0.01 | <0.01 | NA | NA
Pesticide | Dicamba | SW | North Stradbroke Island WTP | Symbio | µg/L | 0.01 | 2 | 0 | <0.01 | <0.01 | <0.01 | <0.01 | NA | NA
Pesticide | Dichlorvos (DDVP) | SW | North Stradbroke Island WTP | Symbio | µg/L | 0.2 | 2 | 0 | <0.2 | <0.2 | <0.2 | <0.2 | NA | NA
Pesticide | Diclofop-methyl | SW | North Stradbroke Island WTP | Symbio | µg/L | 0.05 | 2 | 0 | <0.05 | <0.05 | <0.05 | <0.05 | NA | NA
Pesticide | Dicofol | SW | North Stradbroke Island WTP | Symbio | µg/L | 0.1 | 2 | 0 | <0.1 | <0.1 | <0.1 | <0.1 | NA | NA
Pesticide | Dieldrin | SW | North Stradbroke Island WTP | Symbio | µg/L | 0.002 | 2 | 0 | <0.002 | <0.002 | <0.002 | <0.002 | NA | NA
Pesticide | Difenoconazole | SW | North Stradbroke Island WTP | Symbio | µg/L | 0.02 | 2 | 0 | <0.02 | <0.02 | <0.02 | <0.02 | NA | NA
Pesticide | Difenzoquat | SW | North Stradbroke Island WTP | Symbio | µg/L | 0.5 | 2 | 0 | <0.5 | <0.5 | <0.5 | <0.5 | NA | NA
Pesticide | Diflufenican | SW | North Stradbroke Island WTP | Symbio | µg/L | 0.02 | 2 | 0 | <0.02 | <0.02 | <0.02 | <0.02 | NA | NA
Pesticide | Dimethoate | SW | North Stradbroke Island WTP | Symbio | µg/L | 0.02 | 2 | 0 | <0.02 | <0.02 | <0.02 | <0.02 | NA | NA
Pesticide | Diphenamid | SW | North Stradbroke Island WTP | Symbio | µg/L | 0.05 | 2 | 0 | <0.05 | <0.05 | <0.05 | <0.05 | NA | NA
Pesticide | Diquat | SW | North Stradbroke Island WTP | Symbio | µg/L | 0.05 | 2 | 0 | <0.05 | <0.05 | <0.05 | <0.05 | NA | NA
Pesticide | Disulfoton | SW | North Stradbroke Island WTP | Symbio | µg/L | 0.05 | 2 | 0 | <0.05 | <0.05 | <0.05 | <0.05 | NA | NA
Pesticide | Dithiocarbamate | SW | North Stradbroke Island WTP | Symbio | µg/L | 1 | 2 | 0 | <1 | <1 | <1 | <1 | NA | NA
Pesticide | Diuron | SW | North Stradbroke Island WTP | Symbio | µg/L | 0.02 | 2 | 0 | <0.02 | <0.02 | <0.02 | <0.02 | NA | NA
Pesticide | Endosulfan | SW | North Stradbroke Island WTP | Symbio | µg/L | 0.005 | 2 | 0 | <0.005 | <0.005 | <0.005 | <0.005 | NA | NA
Pesticide | Endothal | SW | North Stradbroke Island WTP | Symbio | µg/L | 5 | 2 | 0 | <5 | <5 | <5 | <5 | NA | NA
Pesticide | Endrin | SW | North Stradbroke Island WTP | Symbio | µg/L | 0.002 | 2 | 0 | <0.002 | <0.002 | <0.002 | <0.002 | NA | NA
Pesticide | Endrin aldehyde | SW | North Stradbroke Island WTP | Symbio | µg/L | 0.002 | 2 | 0 | <0.002 | <0.002 | <0.002 | <0.002 | NA | NA
Pesticide | Endrin ketone | SW | North Stradbroke Island WTP | Symbio | µg/L | 0.002 | 2 | 0 | <0.002 | <0.002 | <0.002 | <0.002 | NA | NA
Pesticide | EPN | SW | North Stradbroke Island WTP | Symbio | µg/L | 0.05 | 2 | 0 | <0.05 | <0.05 | <0.05 | <0.05 | NA | NA
Pesticide | EPTC | SW | North Stradbroke Island WTP | Symbio | µg/L | 1 | 2 | 0 | <1 | <1 | <1 | <1 | NA | NA
Pesticide | Ethion | SW | North Stradbroke Island WTP | Symbio | µg/L | 0.02 | 2 | 0 | <0.02 | <0.02 | <0.02 | <0.02 | NA | NA
Pesticide | Ethoprophos | SW | North Stradbroke Island WTP | Symbio | µg/L | 0.01 | 2 | 0 | <0.01 | <0.01 | <0.01 | <0.01 | NA | NA
Pesticide | Ethylene dibromide (EDB) | SW | North Stradbroke Island WTP | Symbio | µg/L | 5 | 7 | 0 | <5 | <5 | <5 | <5 | NA | NA
Pesticide | Etridiazole | SW | North Stradbroke Island WTP | Symbio | µg/L | 0.05 | 2 | 0 | <0.05 | <0.05 | <0.05 | <0.05 | NA | NA
Pesticide | Fenamiphos | SW | North Stradbroke Island WTP | Symbio | µg/L | 0.01 | 2 | 0 | <0.01 | <0.01 | <0.01 | <0.01 | NA | NA
Pesticide | Fenarimol | SW | North Stradbroke Island WTP | Symbio | µg/L | 0.02 | 2 | 0 | <0.02 | <0.02 | <0.02 | <0.02 | NA | NA
Pesticide | Fenchlorphos | SW | North Stradbroke Island WTP | Symbio | µg/L | 10 | 2 | 0 | <10 | <10 | <10 | <10 | NA | NA
Pesticide | Fenitrothion | SW | North Stradbroke Island WTP | Symbio | µg/L | 2 | 2 | 0 | <2 | <2 | <2 | <2 | NA | NA
Pesticide | Fenoprop | SW | North Stradbroke Island WTP | Symbio | µg/L | 0.01 | 2 | 0 | <0.01 | <0.01 | <0.01 | <0.01 | NA | NA
Pesticide | Fensulphothion | SW | North Stradbroke Island WTP | Symbio | µg/L | 0.01 | 2 | 0 | <0.01 | <0.01 | <0.01 | <0.01 | NA | NA
Pesticide | Fenthion | SW | North Stradbroke Island WTP | Symbio | µg/L | 0.05 | 2 | 0 | <0.05 | <0.05 | <0.05 | <0.05 | NA | NA
Pesticide | Fenvalerate & Esfenvalerate | SW | North Stradbroke Island WTP | Symbio | µg/L | 0.5 | 2 | 0 | <0.5 | <0.5 | <0.5 | <0.5 | NA | NA
Pesticide | Fipronil | SW | North Stradbroke Island WTP | Symbio | µg/L | 0.01 | 2 | 0 | <0.01 | <0.01 | <0.01 | <0.01 | NA | NA
Pesticide | Flamprop-methyl | SW | North Stradbroke Island WTP | Symbio | µg/L | 0.05 | 2 | 0 | <0.05 | <0.05 | <0.05 | <0.05 | NA | NA
Pesticide | Flumioxazin | SW | North Stradbroke Island WTP | Symbio | µg/L | 0.1 | 1 | 0 | <0.1 | <0.1 | <0.1 | <0.1 | NA | NA
Pesticide | Fluometuron | SW | North Stradbroke Island WTP | Symbio | µg/L | 0.01 | 2 | 0 | <0.01 | <0.01 | <0.01 | <0.01 | NA | NA
Pesticide | Fluroxypyr | SW | North Stradbroke Island WTP | Symbio | µg/L | 0.05 | 2 | 0 | <0.05 | <0.05 | <0.05 | <0.05 | NA | NA
Pesticide | Flusilazole | SW | North Stradbroke Island WTP | Symbio | µg/L | 0.02 | 2 | 0 | <0.02 | <0.02 | <0.02 | <0.02 | NA | NA
Pesticide | Formothion | SW | North Stradbroke Island WTP | Symbio | µg/L | 0.2 | 2 | 0 | <0.2 | <0.2 | <0.2 | <0.2 | NA | NA
Pesticide | Fosamine | SW | North Stradbroke Island WTP | Symbio | µg/L | 0.2 | 2 | 0 | <0.2 | <0.2 | <0.2 | <0.2 | NA | NA
Pesticide | Glyphosate | SW | North Stradbroke Island WTP | Symbio | µg/L | 1 | 2 | 0 | <1 | <1 | <1 | <1 | NA | NA
Pesticide | HCB | SW | North Stradbroke Island WTP | Symbio | µg/L | 0.002 | 2 | 0 | <0.002 | <0.002 | <0.002 | <0.002 | NA | NA
Pesticide | Heptachlor | SW | North Stradbroke Island WTP | Symbio | µg/L | 0.002 | 2 | 0 | <0.002 | <0.002 | <0.002 | <0.002 | NA | NA
Pesticide | Heptachlor epoxide | SW | North Stradbroke Island WTP | Symbio | µg/L | 0.002 | 2 | 0 | <0.002 | <0.002 | <0.002 | <0.002 | NA | NA
Pesticide | Hexaconazole | SW | North Stradbroke Island WTP | Symbio | µg/L | 0.02 | 2 | 0 | <0.02 | <0.02 | <0.02 | <0.02 | NA | NA
Pesticide | Hexazinone | SW | North Stradbroke Island WTP | Symbio | µg/L | 0.02 | 2 | 0 | <0.02 | <0.02 | <0.02 | <0.02 | NA | NA
Pesticide | Iprodione | SW | North Stradbroke Island WTP | Symbio | µg/L | 0.05 | 2 | 0 | <0.05 | <0.05 | <0.05 | <0.05 | NA | NA
Pesticide | Irgarol | SW | North Stradbroke Island WTP | Symbio | µg/L | 0.002 | 2 | 0 | <0.002 | <0.002 | <0.002 | <0.002 | NA | NA
Pesticide | Lindane | SW | North Stradbroke Island WTP | Symbio | µg/L | 0.002 | 2 | 0 | <0.002 | <0.002 | <0.002 | <0.002 | NA | NA
Pesticide | Malathion | SW | North Stradbroke Island WTP | Symbio | µg/L | 0.02 | 2 | 0 | <0.02 | <0.02 | <0.02 | <0.02 | NA | NA
Pesticide | Mancozeb | SW | North Stradbroke Island WTP | Symbio | µg/L | 1 | 2 | 0 | <1 | <1 | <1 | <1 | NA | NA
Pesticide | MCPA | SW | North Stradbroke Island WTP | Symbio | µg/L | 0.01 | 2 | 0 | <0.01 | <0.01 | <0.01 | <0.01 | NA | NA
Pesticide | MCPB | SW | North Stradbroke Island WTP | Symbio | µg/L | 0.01 | 2 | 0 | <0.01 | <0.01 | <0.01 | <0.01 | NA | NA
Pesticide | Mecoprop | SW | North Stradbroke Island WTP | Symbio | µg/L | 0.01 | 2 | 0 | <0.01 | <0.01 | <0.01 | <0.01 | NA | NA
Pesticide | Methidathion | SW | North Stradbroke Island WTP | Symbio | µg/L | 0.05 | 2 | 0 | <0.05 | <0.05 | <0.05 | <0.05 | NA | NA
Pesticide | Methiocarb | SW | North Stradbroke Island WTP | Symbio | µg/L | 0.01 | 2 | 0 | <0.01 | <0.01 | <0.01 | <0.01 | NA | NA
Pesticide | Methomyl | SW | North Stradbroke Island WTP | Symbio | µg/L | 0.01 | 2 | 0 | <0.01 | <0.01 | <0.01 | <0.01 | NA | NA
Pesticide | Methoxychlor | SW | North Stradbroke Island WTP | Symbio | µg/L | 0.002 | 2 | 0 | <0.002 | <0.002 | <0.002 | <0.002 | NA | NA
Pesticide | Metiram | SW | North Stradbroke Island WTP | Symbio | µg/L | 1 | 2 | 0 | <1 | <1 | <1 | <1 | NA | NA
Pesticide | Metolachlor | SW | North Stradbroke Island WTP | Symbio | µg/L | 0.01 | 2 | 0 | <0.01 | <0.01 | <0.01 | <0.01 | NA | NA
Pesticide | Metribuzin | SW | North Stradbroke Island WTP | Symbio | µg/L | 0.02 | 2 | 0 | <0.02 | <0.02 | <0.02 | <0.02 | NA | NA
Pesticide | Metsulfuron-methyl | SW | North Stradbroke Island WTP | Symbio | µg/L | 0.1 | 2 | 0 | <0.1 | <0.1 | <0.1 | <0.1 | NA | NA
Pesticide | Mevinphos | SW | North Stradbroke Island WTP | Symbio | µg/L | 0.02 | 2 | 0 | <0.02 | <0.02 | <0.02 | <0.02 | NA | NA
Pesticide | Molinate | SW | North Stradbroke Island WTP | Symbio | µg/L | 0.1 | 2 | 0 | <0.1 | <0.1 | <0.1 | <0.1 | NA | NA
Pesticide | Monocrotophos | SW | North Stradbroke Island WTP | Symbio | µg/L | 0.02 | 2 | 0 | <0.02 | <0.02 | <0.02 | <0.02 | NA | NA
Pesticide | Napropamide | SW | North Stradbroke Island WTP | Symbio | µg/L | 0.05 | 2 | 0 | <0.05 | <0.05 | <0.05 | <0.05 | NA | NA
Pesticide | Nitralin | SW | North Stradbroke Island WTP | Symbio | µg/L | 1 | 2 | 0 | <1 | <1 | <1 | <1 | NA | NA
Pesticide | Norflurazon | SW | North Stradbroke Island WTP | Symbio | µg/L | 0.05 | 2 | 0 | <0.05 | <0.05 | <0.05 | <0.05 | NA | NA
Pesticide | Omethoate | SW | North Stradbroke Island WTP | Symbio | µg/L | 0.01 | 2 | 0 | <0.01 | <0.01 | <0.01 | <0.01 | NA | NA
Pesticide | Oryzalin | SW | North Stradbroke Island WTP | Symbio | µg/L | 0.05 | 2 | 0 | <0.05 | <0.05 | <0.05 | <0.05 | NA | NA
Pesticide | Oxamyl | SW | North Stradbroke Island WTP | Symbio | µg/L | 0.01 | 2 | 0 | <0.01 | <0.01 | <0.01 | <0.01 | NA | NA
Pesticide | Oxychlordane | SW | North Stradbroke Island WTP | Symbio | µg/L | 0.002 | 2 | 0 | <0.002 | <0.002 | <0.002 | <0.002 | NA | NA
Pesticide | Oxyfluorfen | SW | North Stradbroke Island WTP | Symbio | µg/L | 1 | 2 | 0 | <1 | <1 | <1 | <1 | NA | NA
Pesticide | Paclobutrazol | SW | North Stradbroke Island WTP | Symbio | µg/L | 0.05 | 2 | 0 | <0.05 | <0.05 | <0.05 | <0.05 | NA | NA
Pesticide | Paraquat | SW | North Stradbroke Island WTP | Symbio | µg/L | 0.1 | 2 | 0 | <0.1 | <0.1 | <0.1 | <0.1 | NA | NA
Pesticide | Parathion | SW | North Stradbroke Island WTP | Symbio | µg/L | 0.2 | 2 | 0 | <0.2 | <0.2 | <0.2 | <0.2 | NA | NA
Pesticide | Parathion-methyl | SW | North Stradbroke Island WTP | Symbio | µg/L | 2 | 2 | 0 | <2 | <2 | <2 | <2 | NA | NA
Pesticide | Pebulate | SW | North Stradbroke Island WTP | Symbio | µg/L | 0.5 | 2 | 0 | <0.5 | <0.5 | <0.5 | <0.5 | NA | NA
Pesticide | Penconazole | SW | North Stradbroke Island WTP | Symbio | µg/L | 0.01 | 2 | 0 | <0.01 | <0.01 | <0.01 | <0.01 | NA | NA
Pesticide | Pendimethalin | SW | North Stradbroke Island WTP | Symbio | µg/L | 0.05 | 2 | 0 | <0.05 | <0.05 | <0.05 | <0.05 | NA | NA
Pesticide | Permethrin | SW | North Stradbroke Island WTP | Symbio | µg/L | 0.5 | 2 | 0 | <0.5 | <0.5 | <0.5 | <0.5 | NA | NA
Pesticide | Phorate | SW | North Stradbroke Island WTP | Symbio | µg/L | 0.1 | 2 | 0 | <0.1 | <0.1 | <0.1 | <0.1 | NA | NA
Pesticide | Picloram | SW | North Stradbroke Island WTP | Symbio | µg/L | 0.05 | 2 | 0 | <0.05 | <0.05 | <0.05 | <0.05 | NA | NA
Pesticide | Piperonyl Butoxide | SW | North Stradbroke Island WTP | Symbio | µg/L | 0.5 | 2 | 0 | <0.5 | <0.5 | <0.5 | <0.5 | NA | NA
Pesticide | Pirimicarb | SW | North Stradbroke Island WTP | Symbio | µg/L | 0.05 | 2 | 0 | <0.05 | <0.05 | <0.05 | <0.05 | NA | NA
Pesticide | Pirimiphos-ethyl | SW | North Stradbroke Island WTP | Symbio | µg/L | 0.01 | 2 | 0 | <0.01 | <0.01 | <0.01 | <0.01 | NA | NA
Pesticide | Pirimiphos-methyl | SW | North Stradbroke Island WTP | Symbio | µg/L | 0.01 | 2 | 0 | <0.01 | <0.01 | <0.01 | <0.01 | NA | NA
Pesticide | Profenofos | SW | North Stradbroke Island WTP | Symbio | µg/L | 0.01 | 2 | 0 | <0.01 | <0.01 | <0.01 | <0.01 | NA | NA
Pesticide | Prometryn | SW | North Stradbroke Island WTP | Symbio | µg/L | 0.01 | 2 | 0 | <0.01 | <0.01 | <0.01 | <0.01 | NA | NA
Pesticide | Propachlor | SW | North Stradbroke Island WTP | Symbio | µg/L | 0.5 | 2 | 0 | <0.5 | <0.5 | <0.5 | <0.5 | NA | NA
Pesticide | Propanil | SW | North Stradbroke Island WTP | Symbio | µg/L | 0.05 | 2 | 0 | <0.05 | <0.05 | <0.05 | <0.05 | NA | NA
Pesticide | Propargite | SW | North Stradbroke Island WTP | Symbio | µg/L | 5 | 2 | 0 | <5 | <5 | <5 | <5 | NA | NA
Pesticide | Propazine | SW | North Stradbroke Island WTP | Symbio | µg/L | 0.01 | 2 | 0 | <0.01 | <0.01 | <0.01 | <0.01 | NA | NA
Pesticide | Propiconazole | SW | North Stradbroke Island WTP | Symbio | µg/L | 0.05 | 2 | 0 | <0.05 | <0.05 | <0.05 | <0.05 | NA | NA
Pesticide | Prothiophos | SW | North Stradbroke Island WTP | Symbio | µg/L | 0.1 | 2 | 0 | <0.1 | <0.1 | <0.1 | <0.1 | NA | NA
Pesticide | Pyrimethanil | SW | North Stradbroke Island WTP | Symbio | µg/L | 0.02 | 2 | 0 | <0.02 | <0.02 | <0.02 | <0.02 | NA | NA
Pesticide | Simazine | SW | North Stradbroke Island WTP | Symbio | µg/L | 0.02 | 2 | 0 | <0.02 | <0.02 | <0.02 | <0.02 | NA | NA
Pesticide | Sulprofos | SW | North Stradbroke Island WTP | Symbio | µg/L | 0.05 | 2 | 0 | <0.05 | <0.05 | <0.05 | <0.05 | NA | NA
Pesticide | Tebuconazole | SW | North Stradbroke Island WTP | Symbio | µg/L | 0.01 | 2 | 0 | <0.01 | <0.01 | <0.01 | <0.01 | NA | NA
Pesticide | Tebuthiuron | SW | North Stradbroke Island WTP | Symbio | µg/L | 0.02 | 2 | 0 | <0.02 | <0.02 | <0.02 | <0.02 | NA | NA
Pesticide | Temephos | SW | North Stradbroke Island WTP | Symbio | µg/L | 0.02 | 2 | 0 | <0.02 | <0.02 | <0.02 | <0.02 | NA | NA
Pesticide | Terbufos | SW | North Stradbroke Island WTP | Symbio | µg/L | 0.01 | 2 | 0 | <0.01 | <0.01 | <0.01 | <0.01 | NA | NA
Pesticide | Terbuthylazine | SW | North Stradbroke Island WTP | Symbio | µg/L | 0.01 | 2 | 0 | <0.01 | <0.01 | <0.01 | <0.01 | NA | NA
Pesticide | Terbutryn | SW | North Stradbroke Island WTP | Symbio | µg/L | 0.01 | 2 | 0 | <0.01 | <0.01 | <0.01 | <0.01 | NA | NA
Pesticide | Tetrachlorvinphos | SW | North Stradbroke Island WTP | Symbio | µg/L | 0.01 | 2 | 0 | <0.01 | <0.01 | <0.01 | <0.01 | NA | NA
Pesticide | Tetraethyl dithiopyrophos | SW | North Stradbroke Island WTP | Symbio | µg/L | 0.005 | 2 | 0 | <0.005 | <0.005 | <0.005 | <0.005 | NA | NA
Pesticide | Thiamethoxam | SW | North Stradbroke Island WTP | Symbio | µg/L | 0.02 | 2 | 0 | <0.02 | <0.02 | <0.02 | <0.02 | NA | NA
Pesticide | Thiobencarb | SW | North Stradbroke Island WTP | Symbio | µg/L | 0.01 | 2 | 0 | <0.01 | <0.01 | <0.01 | <0.01 | NA | NA
Pesticide | Thiodicarb | SW | North Stradbroke Island WTP | Symbio | µg/L | 0.01 | 2 | 0 | <0.01 | <0.01 | <0.01 | <0.01 | NA | NA
Pesticide | Thiram | SW | North Stradbroke Island WTP | Symbio | µg/L | 1 | 2 | 0 | <1 | <1 | <1 | <1 | NA | NA
Pesticide | Triazophos | SW | North Stradbroke Island WTP | Symbio | µg/L | 0.005 | 2 | 0 | <0.005 | <0.005 | <0.005 | <0.005 | NA | NA
Pesticide | Trichlorfon | SW | North Stradbroke Island WTP | Symbio | µg/L | 0.02 | 2 | 0 | <0.02 | <0.02 | <0.02 | <0.02 | NA | NA
Pesticide | Trichloronate | SW | North Stradbroke Island WTP | Symbio | µg/L | 0.5 | 2 | 0 | <0.5 | <0.5 | <0.5 | <0.5 | NA | NA
Pesticide | Triclopyr | SW | North Stradbroke Island WTP | Symbio | µg/L | 0.01 | 2 | 0 | <0.01 | <0.01 | <0.01 | <0.01 | NA | NA
Pesticide | Trifluralin | SW | North Stradbroke Island WTP | Symbio | µg/L | 10 | 2 | 0 | <10 | <10 | <10 | <10 | NA | NA
Pesticide | Ziram | SW | North Stradbroke Island WTP | Symbio | µg/L | 1 | 2 | 0 | <1 | <1 | <1 | <1 | NA | NA
Physical Property | Alkalinity Total | SW | North Stradbroke Island WTP | Symbio | mg/L | 1 | 12 | 10 | <1 | 14 | 5.1667 | 11.8 | NA | NA
Physical Property | Conductivity - Field | SW | North Stradbroke Island WTP | Seqwater - Field | µS/cm | 15 | 20 | 20 | 80 | 483 | 127.8 | 160.95 | NA | NA
Physical Property | pH - Field | SW | North Stradbroke Island WTP | Seqwater - Field | pH Unit | 0.1 | 20 | 20 | 4.1 | 6.1 | 5.015 | 5.91 | NA | NA
Physical Property | Suspended Solids | SW | North Stradbroke Island WTP | Symbio | mg/L | 1 | 8 | 2 | <1 | 2 | <1 | 1.65 | NA | NA
Physical Property | Temperature - Field | SW | North Stradbroke Island WTP | Seqwater - Field | °C | 0.1 | 20 | 20 | 16.7 | 25.4 | 21.695 | 23.69 | NA | NA
Physical Property | Total Dissolved Solids | SW | North Stradbroke Island WTP | Symbio | mg/L | 1 | 7 | 7 | 30 | 460 | 190.286 | 427 | NA | NA
Physical Property | True Colour | SW | North Stradbroke Island WTP | Symbio | HU | 1 | 20 | 6 | <1 | 43 | 8.1 | 40.15 | NA | NA
Physical Property | Turbidity | SW | North Stradbroke Island WTP | Symbio | NTU | 0.1 | 20 | 15 | <0.1 | 0.9 | 0.305 | 0.805 | NA | NA
Physical Property | UV Absorbance | SW | North Stradbroke Island WTP | Symbio | AU | 0.005 | 20 | 8 | <0.005 | 0.15 | 0.03485 | 0.1215 | NA | NA
Physical Property | UV Transmittance | SW | North Stradbroke Island WTP | Seqwater calculation | % |  | 20 | 20 | 71 | 99 | 92.4 | 99 | NA | NA
Polyaromatic Hydrocarbon | Benzo[a]pyrene | SW | North Stradbroke Island WTP | Symbio | µg/L | 0.005 | 7 | 0 | <0.005 | <0.005 | <0.005 | <0.005 | NA | NA
Polyaromatic Hydrocarbon | Total PAH | SW | North Stradbroke Island WTP | Symbio | µg/L | 0.02 | 3 | 0 | <0.02 | <0.02 | <0.02 | <0.02 | NA | NA
Radiological | Beta Activity K-40 corrected | SW | North Stradbroke Island WTP | Symbio | Bq/L | 0.07 | 3 | 1 | <0.07 | 0.09 | <0.07 | 0.081 | NA | NA
Radiological | Gross Alpha Activity | SW | North Stradbroke Island WTP | Symbio | Bq/L | 0.03 | 3 | 2 | <0.03 | 0.14 | 0.053333 | 0.128 | NA | NA
Taste and Odour | 2-Methylisoborneol | SW | North Stradbroke Island WTP | Process Lab Mt Crosby | ng/L | 2 | 13 | 0 | <2 | <2 | <2 | <2 | NA | NA
Taste and Odour | Geosmin | SW | North Stradbroke Island WTP | Process Lab Mt Crosby | ng/L | 2 | 13 | 6 | <2 | 5.4 | <2 | 5.28 | NA | NA
Toxins | Anatoxin-a | SW | North Stradbroke Island WTP | Symbio Algae | µg/L | 0.1 | 8 | 0 | <0.1 | <0.1 | <0.1 | <0.1 | NA | NA
Toxins | Cylindrospermopsin | SW | North Stradbroke Island WTP | Symbio Algae | µg/L | 0.2 | 8 | 0 | <0.2 | <0.2 | <0.2 | <0.2 | NA | NA
Toxins | Deoxycylindrospermopsin | SW | North Stradbroke Island WTP | Symbio Algae | µg/L | 0.2 | 8 | 0 | <0.2 | <0.2 | <0.2 | <0.2 | NA | NA
Toxins | Microcystin | SW | North Stradbroke Island WTP | Symbio Algae | µg/L | 0.3 | 8 | 0 | <0.3 | <0.3 | <0.3 | <0.3 | NA | NA
Toxins | neoSaxitoxin | SW | North Stradbroke Island WTP | Symbio Algae | µg/L | 1 | 8 | 0 | <1 | <1 | <1 | <1 | NA | NA
Toxins | Nodularin | SW | North Stradbroke Island WTP | Symbio Algae | µg/L | 0.3 | 8 | 0 | <0.3 | <0.3 | <0.3 | <0.3 | NA | NA
Toxins | Saxitoxin | SW | North Stradbroke Island WTP | Symbio Algae | µg/L | 1 | 8 | 0 | <1 | <1 | <1 | <1 | NA | NA
Toxins | Total Cylindrospermopsin | SW | North Stradbroke Island WTP | Seqwater calculation | µg/L | 0.4 | 6 | 0 | <0.4 | <0.4 | <0.4 | <0.4 | NA | NA
Toxins | Total Cylindrospermopsin | SW | North Stradbroke Island WTP | Symbio Algae | µg/L | 0.4 | 2 | 0 | <0.4 | <0.4 | <0.4 | <0.4 | NA | NA
Toxins | Total Saxitoxins | SW | North Stradbroke Island WTP | Seqwater calculation | µg/L | 2 | 6 | 0 | <2 | <2 | <2 | <2 | NA | NA
Toxins | Total Saxitoxins | SW | North Stradbroke Island WTP | Symbio Algae | µg/L | 2 | 2 | 0 | <2 | <2 | <2 | <2 | NA | NA
Volatile Organic Compound | 1.1-Dichloroethene | SW | North Stradbroke Island WTP | Symbio | µg/L | 1 | 7 | 0 | <1 | <1 | <1 | <1 | NA | NA
Volatile Organic Compound | 1.2.4-Trichlorobenzene | SW | North Stradbroke Island WTP | Symbio | µg/L | 0.5 | 7 | 0 | <0.5 | <0.5 | <0.5 | <0.5 | NA | NA
Volatile Organic Compound | 1.2.4-Trimethylbenzene | SW | North Stradbroke Island WTP | Symbio | µg/L | 5 | 7 | 0 | <5 | <5 | <5 | <5 | NA | NA
Volatile Organic Compound | 1.2-Dichlorobenzene | SW | North Stradbroke Island WTP | Symbio | µg/L | 0.5 | 7 | 0 | <0.5 | <0.5 | <0.5 | <0.5 | NA | NA
Volatile Organic Compound | 1.2-Dichloroethane | SW | North Stradbroke Island WTP | Symbio | µg/L | 1 | 7 | 0 | <1 | <1 | <1 | <1 | NA | NA
Volatile Organic Compound | Benzene | SW | North Stradbroke Island WTP | Symbio | µg/L | 0.5 | 3 | 0 | <0.5 | <0.5 | <0.5 | <0.5 | NA | NA
Volatile Organic Compound | Carbon tetrachloride | SW | North Stradbroke Island WTP | Symbio | µg/L | 1 | 7 | 0 | <1 | <1 | <1 | <1 | NA | NA
Volatile Organic Compound | Ethylbenzene | SW | North Stradbroke Island WTP | Symbio | µg/L | 1 | 3 | 0 | <1 | <1 | <1 | <1 | NA | NA
Volatile Organic Compound | Hexachlorobutadiene | SW | North Stradbroke Island WTP | Symbio | µg/L | 0.5 | 7 | 0 | <0.5 | <0.5 | <0.5 | <0.5 | NA | NA
Volatile Organic Compound | Tetrachloroethene | SW | North Stradbroke Island WTP | Symbio | µg/L | 1 | 7 | 0 | <1 | <1 | <1 | <1 | NA | NA
Volatile Organic Compound | Toluene | SW | North Stradbroke Island WTP | Symbio | µg/L | 1 | 3 | 0 | <1 | <1 | <1 | <1 | NA | NA
Volatile Organic Compound | Trichloroethene | SW | North Stradbroke Island WTP | Symbio | µg/L | 1 | 7 | 0 | <1 | <1 | <1 | <1 | NA | NA
Volatile Organic Compound | Xylene | SW | North Stradbroke Island WTP | Symbio | µg/L | 1 | 3 | 0 | <1 | <1 | <1 | <1 | NA | NA
Chemical | Acrylamide | WTP | North Stradbroke Island WTP | Symbio | µg/L | 0.1 | 4 | 0 | <0.1 | <0.1 | <0.1 | <0.1 | NA | 0
Chemical | Fluoride | WTP | North Stradbroke Island WTP | Symbio | mg/L | 0.05 | 52 | 47 | <0.05 | 0.9 | 0.73615 | 0.8745 | NA | 0
Chemical | Free Chlorine - Field | WTP | North Stradbroke Island WTP | Seqwater - Field | mg/L | 0.1 | 52 | 52 | 1.1 | 1.8 | 1.3135 | 1.6 | NA | 0
Chemical | Total Chlorine - Field | WTP | North Stradbroke Island WTP | Seqwater - Field | mg/L | 0.1 | 52 | 52 | 1.1 | 1.8 | 1.3885 | 1.7 | NA | 0
Disinfection by product | Chlorate | WTP | North Stradbroke Island WTP | Symbio | mg/L | 0.005 | 4 | 3 | <0.005 | 0.024 | 0.00975 | 0.0216 | NA | 0
Haloacetic acid | Chloroacetic acid | WTP | North Stradbroke Island WTP | Symbio | µg/L | 1 | 4 | 1 | <1 | 3 | <1 | 2.55 | NA | 0
Haloacetic acid | Dichloroacetic acid | WTP | North Stradbroke Island WTP | Symbio | µg/L | 1 | 4 | 0 | <1 | <1 | <1 | <1 | NA | 0
Haloacetic acid | Trichloroacetic acid | WTP | North Stradbroke Island WTP | Symbio | µg/L | 1 | 4 | 0 | <1 | <1 | <1 | <1 | NA | 0
Major Cations & Anions | Calcium | WTP | North Stradbroke Island WTP | Symbio | mg/L | 0.1 | 12 | 12 | 13 | 19 | 16.75 | 19 | NA | NA
Major Cations & Anions | Chloride | WTP | North Stradbroke Island WTP | Symbio | mg/L | 1 | 12 | 12 | 21 | 39 | 25.0833 | 35.15 | 0 | NA
Major Cations & Anions | Hardness | WTP | North Stradbroke Island WTP | Symbio | mg/L | 1 | 12 | 12 | 37 | 54 | 48.0833 | 54 | 0 | NA
Major Cations & Anions | Magnesium | WTP | North Stradbroke Island WTP | Symbio | mg/L | 0.01 | 12 | 12 | 1 | 2 | 1.25 | 2 | NA | NA
Major Cations & Anions | Potassium | WTP | North Stradbroke Island WTP | Symbio | mg/L | 1 | 12 | 0 | <1 | <1 | <1 | <1 | NA | NA
Major Cations & Anions | Sodium | WTP | North Stradbroke Island WTP | Symbio | mg/L | 1 | 12 | 12 | 11 | 20 | 13.3333 | 18.35 | 0 | NA
Major Cations & Anions | Sulphate | WTP | North Stradbroke Island WTP | Symbio | mg/L | 0.3 | 12 | 12 | 2.4 | 13 | 4.125 | 8.93 | 0 | NA
Metals | Aluminium | WTP | North Stradbroke Island WTP | Symbio | mg/L | 0.005 | 12 | 12 | 0.021 | 0.19 | 0.076833 | 0.1625 | NA | NA
Metals | Antimony | WTP | North Stradbroke Island WTP | Symbio | mg/L | 0.001 | 4 | 0 | <0.001 | <0.001 | <0.001 | <0.001 | NA | 0
Metals | Arsenic | WTP | North Stradbroke Island WTP | Symbio | mg/L | 0.0005 | 12 | 0 | <0.0005 | <0.0005 | <0.0005 | <0.0005 | NA | 0
Metals | Boron | WTP | North Stradbroke Island WTP | Symbio | mg/L | 0.03 | 12 | 0 | <0.03 | <0.03 | <0.03 | <0.03 | NA | 0
Metals | Cadmium | WTP | North Stradbroke Island WTP | Symbio | mg/L | 0.0001 | 12 | 1 | <0.0001 | 0.0001 | <0.0001 | <0.0001 | NA | 0
Metals | Chromium | WTP | North Stradbroke Island WTP | Symbio | mg/L | 0.001 | 12 | 1 | <0.001 | 0.001 | <0.001 | <0.001 | NA | 0
Metals | Copper | WTP | North Stradbroke Island WTP | Symbio | mg/L | 0.001 | 12 | 4 | <0.001 | 0.002 | <0.001 | 0.002 | 0 | 0
Metals | Iron | WTP | North Stradbroke Island WTP | Symbio | mg/L | 0.01 | 12 | 12 | 0.01 | 0.21 | 0.039167 | 0.122 | 0 | NA
Metals | Lead | WTP | North Stradbroke Island WTP | Symbio | mg/L | 0.001 | 12 | 0 | <0.001 | <0.001 | <0.001 | <0.001 | NA | 0
Metals | Manganese | WTP | North Stradbroke Island WTP | Symbio | mg/L | 0.001 | 12 | 12 | 0.005 | 0.03 | 0.011167 | 0.0245 | 0 | 0
Metals | Nickel | WTP | North Stradbroke Island WTP | Symbio | mg/L | 0.001 | 12 | 0 | <0.001 | <0.001 | <0.001 | <0.001 | NA | 0
Metals | Selenium | WTP | North Stradbroke Island WTP | Symbio | mg/L | 0.002 | 12 | 0 | <0.002 | <0.002 | <0.002 | <0.002 | NA | 0
Metals | Zinc | WTP | North Stradbroke Island WTP | Symbio | mg/L | 0.005 | 12 | 1 | <0.005 | 0.025 | <0.005 | 0.01125 | 0 | NA
Microbiological | E.coli MF | WTP | North Stradbroke Island WTP | Symbio | CFU/100mL | 1 | 52 | 0 | <1 | <1 | <1 | <1 | NA | 0
Microbiological | Total Coliforms | WTP | North Stradbroke Island WTP | Symbio | CFU/100mL | 1 | 52 | 0 | <1 | <1 | <1 | <1 | NA | NA
Other Organics | di(2-ethylhexyl) phthalate | WTP | North Stradbroke Island WTP | Symbio | µg/L | 5 | 4 | 0 | <5 | <5 | <5 | <5 | NA | 0
Other Organics | TOC | WTP | North Stradbroke Island WTP | Symbio | mg/L | 0.2 | 12 | 8 | <0.2 | 0.8 | 0.25 | 0.635 | NA | NA
Physical Property | Alkalinity Total | WTP | North Stradbroke Island WTP | Symbio | mg/L | 1 | 12 | 12 | 33 | 63 | 45.6667 | 56.4 | NA | NA
Physical Property | CaCO3 Precipitation Potential | WTP | North Stradbroke Island WTP | Seqwater calculation | mg CaCO3/L |  | 12 | 12 | -39 | -9 | -18 | -10.1 | NA | NA
Physical Property | Conductivity | WTP | North Stradbroke Island WTP | Symbio | µS/cm | 1 | 12 | 12 | 170 | 210 | 184.167 | 199 | NA | NA
Physical Property | Conductivity - Field | WTP | North Stradbroke Island WTP | Seqwater - Field | µS/cm | 15 | 52 | 52 | 157 | 219 | 180.577 | 206.45 | NA | NA
Physical Property | Langelier Saturation Index | WTP | North Stradbroke Island WTP | Symbio | - |  | 12 | 12 | -1.45 | -0.82 | -1.2833 | -0.963 | NA | NA
Physical Property | pH - Field | WTP | North Stradbroke Island WTP | Seqwater - Field | pH Unit | 0.1 | 52 | 52 | 6.6 | 7.5 | 6.9769 | 7.3 | 0 | NA
Physical Property | Temperature - Field | WTP | North Stradbroke Island WTP | Seqwater - Field | °C | 0.1 | 52 | 52 | 18.6 | 25 | 22.0038 | 23.6 | NA | NA
Physical Property | Total Dissolved Solids | WTP | North Stradbroke Island WTP | Symbio | mg/L | 1 | 12 | 12 | 87 | 170 | 118.667 | 164.5 | 0 | NA
Physical Property | True Colour | WTP | North Stradbroke Island WTP | Symbio | HU | 1 | 12 | 0 | <1 | <1 | <1 | <1 | 0 | NA
Physical Property | Turbidity | WTP | North Stradbroke Island WTP | Symbio | NTU | 0.1 | 12 | 12 | 0.2 | 4.9 | 0.975 | 3.415 | 0 | NA
Physical Property | UV Absorbance | WTP | North Stradbroke Island WTP | Symbio | AU | 0.005 | 12 | 5 | <0.005 | 0.1 | 0.015667 | 0.08405 | NA | NA
Physical Property | UV Transmittance | WTP | North Stradbroke Island WTP | Seqwater calculation | % |  | 12 | 12 | 79 | 99 | 96.1667 | 99 | NA | NA
Taste and Odour | 2-Methylisoborneol | WTP | North Stradbroke Island WTP | Process Lab Mt Crosby | ng/L | 2 | 24 | 0 | <2 | <2 | <2 | <2 | NA | NA
Taste and Odour | Geosmin | WTP | North Stradbroke Island WTP | Process Lab Mt Crosby | ng/L | 2 | 24 | 0 | <2 | <2 | <2 | <2 | NA | NA
Trihalomethane | Trihalomethanes | WTP | North Stradbroke Island WTP | Symbio | µg/L | 1 | 12 | 8 | <1 | 18 | 4.8333 | 14.7 | NA | 0

## TPL
Point Lookout WTP
01/07/2022 to 01/07/2023
Run Date: 10/07/2023 01:18:23 PM
Test Grouping | Test | Scheme Component | Site Description | Laboratory | Unit of Measure | Limit of Reporting | Total no. of samples taken | No. of samples in which parameter was detected. | Minimum concentration or count | Maximum concentration or count | Average (mean) concentration or count | 95th Percentile | No of Samples Exceeding ADWG Aesthetic (treated water) | No of Samples Exceeding ADWG Health (treated water)
Major Cations & Anions | Calcium | SW | Point Lookout WTP | Symbio | mg/L | 0.1 | 12 | 12 | 0.5 | 0.7 | 0.6 | 0.7 | NA | NA
Major Cations & Anions | Chloride | SW | Point Lookout WTP | Symbio | mg/L | 1 | 4 | 4 | 48 | 50 | 48.75 | 49.85 | NA | NA
Major Cations & Anions | Hardness | SW | Point Lookout WTP | Symbio | mg/L | 1 | 12 | 12 | 10 | 13 | 12 | 13 | NA | NA
Major Cations & Anions | Magnesium | SW | Point Lookout WTP | Symbio | mg/L | 0.05 | 12 | 12 | 2 | 3 | 2.6667 | 3 | NA | NA
Major Cations & Anions | Potassium | SW | Point Lookout WTP | Symbio | mg/L | 1 | 12 | 2 | <1 | 1 | <1 | 1 | NA | NA
Major Cations & Anions | Sodium | SW | Point Lookout WTP | Symbio | mg/L | 1 | 12 | 12 | 23 | 31 | 25.4167 | 28.8 | NA | NA
Metals | Aluminium | SW | Point Lookout WTP | Symbio | mg/L | 0.005 | 12 | 12 | 0.017 | 0.034 | 0.024 | 0.034 | NA | NA
Metals | Arsenic | SW | Point Lookout WTP | Symbio | mg/L | 0.0005 | 4 | 0 | <0.0005 | <0.0005 | <0.0005 | <0.0005 | NA | NA
Metals | Boron | SW | Point Lookout WTP | Symbio | mg/L | 0.03 | 4 | 0 | <0.03 | <0.03 | <0.03 | <0.03 | NA | NA
Metals | Cadmium | SW | Point Lookout WTP | Symbio | mg/L | 0.0001 | 4 | 0 | <0.0001 | <0.0001 | <0.0001 | <0.0001 | NA | NA
Metals | Chromium | SW | Point Lookout WTP | Symbio | mg/L | 0.001 | 4 | 1 | <0.001 | 0.001 | <0.001 | <0.001 | NA | NA
Metals | Copper | SW | Point Lookout WTP | Symbio | mg/L | 0.001 | 4 | 4 | 0.025 | 0.05 | 0.033 | 0.047 | NA | NA
Metals | Iron | SW | Point Lookout WTP | Symbio | mg/L | 0.01 | 4 | 0 | <0.01 | <0.01 | <0.01 | <0.01 | NA | NA
Metals | Iron (soluble) | SW | Point Lookout WTP | Symbio | mg/L | 0.01 | 12 | 1 | <0.01 | 0.03 | <0.01 | 0.0135 | NA | NA
Metals | Lanthanum | SW | Point Lookout WTP | Symbio | mg/L | 0.0005 | 12 | 0 | <0.0005 | <0.0005 | <0.0005 | <0.0005 | NA | NA
Metals | Lead | SW | Point Lookout WTP | Symbio | mg/L | 0.001 | 4 | 0 | <0.001 | <0.001 | <0.001 | <0.001 | NA | NA
Metals | Manganese | SW | Point Lookout WTP | Symbio | mg/L | 0.001 | 12 | 4 | <0.001 | 0.002 | <0.001 | 0.002 | NA | NA
Metals | Manganese (soluble) | SW | Point Lookout WTP | Symbio | mg/L | 0.001 | 12 | 4 | <0.001 | 0.003 | <0.001 | 0.00245 | NA | NA
Metals | Nickel | SW | Point Lookout WTP | Symbio | mg/L | 0.001 | 4 | 0 | <0.001 | <0.001 | <0.001 | <0.001 | NA | NA
Metals | Selenium | SW | Point Lookout WTP | Symbio | mg/L | 0.002 | 12 | 0 | <0.002 | <0.002 | <0.002 | <0.002 | NA | NA
Metals | Zinc | SW | Point Lookout WTP | Symbio | mg/L | 0.005 | 4 | 1 | <0.005 | 0.027 | 0.00675 | 0.02295 | NA | NA
Microbiological | E.coli MF | SW | Point Lookout WTP | Symbio | CFU/100mL | 1 | 52 | 0 | <1 | <1 | <1 | <1 | NA | NA
Microbiological | Total Coliforms | SW | Point Lookout WTP | Symbio | CFU/100mL | 1 | 52 | 2 | <1 | 3 | <1 | <1 | NA | NA
Nutrients | Ammonia | SW | Point Lookout WTP | Symbio | mg/L | 0.005 | 4 | 2 | <0.005 | 0.022 | 0.00775 | 0.02005 | NA | NA
Nutrients | Nitrate | SW | Point Lookout WTP | Symbio | mg/L | 0.002 | 4 | 4 | 0.061 | 0.073 | 0.06525 | 0.07165 | NA | NA
Nutrients | Nitrite | SW | Point Lookout WTP | Symbio | mg/L | 0.002 | 4 | 0 | <0.002 | <0.002 | <0.002 | <0.002 | NA | NA
Nutrients | Total Oxidised Nitrogen | SW | Point Lookout WTP | Symbio | mg/L | 0.002 | 4 | 4 | 0.061 | 0.073 | 0.0655 | 0.0718 | NA | NA
Other Organics | DOC | SW | Point Lookout WTP | Symbio | mg/L | 0.2 | 12 | 11 | <0.2 | 0.6 | 0.35 | 0.6 | NA | NA
Other Organics | TOC | SW | Point Lookout WTP | Symbio | mg/L | 0.2 | 12 | 11 | <0.2 | 1.3 | 0.4 | 0.86 | NA | NA
Pesticide | 2.2-DPA | SW | Point Lookout WTP | Symbio | µg/L | 0.1 | 2 | 0 | <0.1 | <0.1 | <0.1 | <0.1 | NA | NA
Pesticide | 2.4.5-T | SW | Point Lookout WTP | Symbio | µg/L | 0.01 | 2 | 0 | <0.01 | <0.01 | <0.01 | <0.01 | NA | NA
Pesticide | 2.4.6-T | SW | Point Lookout WTP | Symbio | µg/L | 0.1 | 2 | 0 | <0.1 | <0.1 | <0.1 | <0.1 | NA | NA
Pesticide | 2.4-D | SW | Point Lookout WTP | Symbio | µg/L | 0.01 | 2 | 0 | <0.01 | <0.01 | <0.01 | <0.01 | NA | NA
Pesticide | 2.4-DB | SW | Point Lookout WTP | Symbio | µg/L | 0.01 | 2 | 0 | <0.01 | <0.01 | <0.01 | <0.01 | NA | NA
Pesticide | 2.4-DP | SW | Point Lookout WTP | Symbio | µg/L | 0.01 | 2 | 0 | <0.01 | <0.01 | <0.01 | <0.01 | NA | NA
Pesticide | 2.6-D | SW | Point Lookout WTP | Symbio | µg/L | 0.1 | 2 | 0 | <0.1 | <0.1 | <0.1 | <0.1 | NA | NA
Pesticide | 3-Hydroxy Carbofuran | SW | Point Lookout WTP | Symbio | µg/L | 0.02 | 2 | 0 | <0.02 | <0.02 | <0.02 | <0.02 | NA | NA
Pesticide | 4.4-DDD | SW | Point Lookout WTP | Symbio | µg/L | 0.002 | 2 | 0 | <0.002 | <0.002 | <0.002 | <0.002 | NA | NA
Pesticide | 4.4-DDE | SW | Point Lookout WTP | Symbio | µg/L | 0.002 | 2 | 0 | <0.002 | <0.002 | <0.002 | <0.002 | NA | NA
Pesticide | 4.4-DDT | SW | Point Lookout WTP | Symbio | µg/L | 0.002 | 2 | 0 | <0.002 | <0.002 | <0.002 | <0.002 | NA | NA
Pesticide | 4-Chlorophenoxy acetic acid | SW | Point Lookout WTP | Symbio | µg/L | 0.01 | 2 | 0 | <0.01 | <0.01 | <0.01 | <0.01 | NA | NA
Pesticide | Acephate | SW | Point Lookout WTP | Symbio | µg/L | 0.05 | 2 | 0 | <0.05 | <0.05 | <0.05 | <0.05 | NA | NA
Pesticide | Acrolein | SW | Point Lookout WTP | Symbio | µg/L | 2.5 | 2 | 0 | <2.5 | <2.5 | <2.5 | <2.5 | NA | NA
Pesticide | Aldicarb | SW | Point Lookout WTP | Symbio | µg/L | 0.05 | 2 | 0 | <0.05 | <0.05 | <0.05 | <0.05 | NA | NA
Pesticide | Aldrin | SW | Point Lookout WTP | Symbio | µg/L | 0.002 | 2 | 0 | <0.002 | <0.002 | <0.002 | <0.002 | NA | NA
Pesticide | alpha-BHC (lindane) | SW | Point Lookout WTP | Symbio | µg/L | 0.002 | 2 | 0 | <0.002 | <0.002 | <0.002 | <0.002 | NA | NA
Pesticide | Ametryn | SW | Point Lookout WTP | Symbio | µg/L | 0.01 | 2 | 0 | <0.01 | <0.01 | <0.01 | <0.01 | NA | NA
Pesticide | Amitrole | SW | Point Lookout WTP | Symbio | µg/L | 0.1 | 2 | 0 | <0.1 | <0.1 | <0.1 | <0.1 | NA | NA
Pesticide | AMPA | SW | Point Lookout WTP | Symbio | µg/L | 1 | 2 | 0 | <1 | <1 | <1 | <1 | NA | NA
Pesticide | Asulam | SW | Point Lookout WTP | Symbio | µg/L | 2 | 2 | 0 | <2 | <2 | <2 | <2 | NA | NA
Pesticide | Atrazine | SW | Point Lookout WTP | Symbio | µg/L | 0.01 | 2 | 0 | <0.01 | <0.01 | <0.01 | <0.01 | NA | NA
Pesticide | Azinphos-ethyl | SW | Point Lookout WTP | Symbio | µg/L | 0.02 | 2 | 0 | <0.02 | <0.02 | <0.02 | <0.02 | NA | NA
Pesticide | Azinphos-methyl | SW | Point Lookout WTP | Symbio | µg/L | 0.02 | 2 | 0 | <0.02 | <0.02 | <0.02 | <0.02 | NA | NA
Pesticide | Bendiocarb | SW | Point Lookout WTP | Symbio | µg/L | 0.1 | 2 | 0 | <0.1 | <0.1 | <0.1 | <0.1 | NA | NA
Pesticide | Benomyl | SW | Point Lookout WTP | Symbio | µg/L | 0.01 | 2 | 0 | <0.01 | <0.01 | <0.01 | <0.01 | NA | NA
Pesticide | beta-BHC (lindane) | SW | Point Lookout WTP | Symbio | µg/L | 0.002 | 2 | 0 | <0.002 | <0.002 | <0.002 | <0.002 | NA | NA
Pesticide | Bioresmethrin | SW | Point Lookout WTP | Symbio | µg/L | 0.5 | 2 | 0 | <0.5 | <0.5 | <0.5 | <0.5 | NA | NA
Pesticide | Brodifacoum | SW | Point Lookout WTP | Symbio | µg/L | 0.05 | 2 | 0 | <0.05 | <0.05 | <0.05 | <0.05 | NA | NA
Pesticide | Bromacil | SW | Point Lookout WTP | Symbio | µg/L | 0.02 | 2 | 0 | <0.02 | <0.02 | <0.02 | <0.02 | NA | NA
Pesticide | Bromophos-ethyl | SW | Point Lookout WTP | Symbio | µg/L | 0.1 | 2 | 0 | <0.1 | <0.1 | <0.1 | <0.1 | NA | NA
Pesticide | Bromoxynil | SW | Point Lookout WTP | Symbio | µg/L | 0.05 | 2 | 0 | <0.05 | <0.05 | <0.05 | <0.05 | NA | NA
Pesticide | Carbaryl | SW | Point Lookout WTP | Symbio | µg/L | 0.01 | 2 | 0 | <0.01 | <0.01 | <0.01 | <0.01 | NA | NA
Pesticide | Carbendazim | SW | Point Lookout WTP | Symbio | µg/L | 0.05 | 2 | 0 | <0.05 | <0.05 | <0.05 | <0.05 | NA | NA
Pesticide | Carbofuran | SW | Point Lookout WTP | Symbio | µg/L | 0.01 | 2 | 0 | <0.01 | <0.01 | <0.01 | <0.01 | NA | NA
Pesticide | Carbophenothion | SW | Point Lookout WTP | Symbio | µg/L | 0.02 | 2 | 0 | <0.02 | <0.02 | <0.02 | <0.02 | NA | NA
Pesticide | Carboxin | SW | Point Lookout WTP | Symbio | µg/L | 0.2 | 2 | 0 | <0.2 | <0.2 | <0.2 | <0.2 | NA | NA
Pesticide | Chlordane | SW | Point Lookout WTP | Symbio | µg/L | 0.002 | 2 | 0 | <0.002 | <0.002 | <0.002 | <0.002 | NA | NA
Pesticide | Chlorfenvinphos | SW | Point Lookout WTP | Symbio | µg/L | 0.02 | 2 | 0 | <0.02 | <0.02 | <0.02 | <0.02 | NA | NA
Pesticide | Chlorothalonil | SW | Point Lookout WTP | Symbio | µg/L | 2 | 2 | 0 | <2 | <2 | <2 | <2 | NA | NA
Pesticide | Chloroxuron | SW | Point Lookout WTP | Symbio | µg/L | 0.05 | 2 | 0 | <0.05 | <0.05 | <0.05 | <0.05 | NA | NA
Pesticide | Chlorpyrifos | SW | Point Lookout WTP | Symbio | µg/L | 0.02 | 2 | 0 | <0.02 | <0.02 | <0.02 | <0.02 | NA | NA
Pesticide | Chlorpyrifos-methyl | SW | Point Lookout WTP | Symbio | µg/L | 0.2 | 2 | 0 | <0.2 | <0.2 | <0.2 | <0.2 | NA | NA
Pesticide | Chlorsulfuron | SW | Point Lookout WTP | Symbio | µg/L | 0.2 | 2 | 0 | <0.2 | <0.2 | <0.2 | <0.2 | NA | NA
Pesticide | Clopyralid | SW | Point Lookout WTP | Symbio | µg/L | 0.05 | 2 | 0 | <0.05 | <0.05 | <0.05 | <0.05 | NA | NA
Pesticide | Coumaphos | SW | Point Lookout WTP | Symbio | µg/L | 0.01 | 2 | 0 | <0.01 | <0.01 | <0.01 | <0.01 | NA | NA
Pesticide | Cyanazine | SW | Point Lookout WTP | Symbio | µg/L | 0.02 | 2 | 0 | <0.02 | <0.02 | <0.02 | <0.02 | NA | NA
Pesticide | Cyproconazole | SW | Point Lookout WTP | Symbio | µg/L | 0.02 | 2 | 0 | <0.02 | <0.02 | <0.02 | <0.02 | NA | NA
Pesticide | Cyprodinil | SW | Point Lookout WTP | Symbio | µg/L | 0.01 | 2 | 0 | <0.01 | <0.01 | <0.01 | <0.01 | NA | NA
Pesticide | Cyromazine | SW | Point Lookout WTP | Symbio | µg/L | 0.05 | 2 | 0 | <0.05 | <0.05 | <0.05 | <0.05 | NA | NA
Pesticide | delta-BHC | SW | Point Lookout WTP | Symbio | µg/L | 0.002 | 2 | 0 | <0.002 | <0.002 | <0.002 | <0.002 | NA | NA
Pesticide | Demeton | SW | Point Lookout WTP | Symbio | µg/L | 0.02 | 2 | 0 | <0.02 | <0.02 | <0.02 | <0.02 | NA | NA
Pesticide | Demeton-S methyl | SW | Point Lookout WTP | Symbio | µg/L | 0.02 | 2 | 0 | <0.02 | <0.02 | <0.02 | <0.02 | NA | NA
Pesticide | Diazinon | SW | Point Lookout WTP | Symbio | µg/L | 0.01 | 2 | 0 | <0.01 | <0.01 | <0.01 | <0.01 | NA | NA
Pesticide | Dicamba | SW | Point Lookout WTP | Symbio | µg/L | 0.01 | 2 | 0 | <0.01 | <0.01 | <0.01 | <0.01 | NA | NA
Pesticide | Dichlorvos (DDVP) | SW | Point Lookout WTP | Symbio | µg/L | 0.2 | 2 | 0 | <0.2 | <0.2 | <0.2 | <0.2 | NA | NA
Pesticide | Diclofop-methyl | SW | Point Lookout WTP | Symbio | µg/L | 0.05 | 2 | 0 | <0.05 | <0.05 | <0.05 | <0.05 | NA | NA
Pesticide | Dicofol | SW | Point Lookout WTP | Symbio | µg/L | 0.1 | 2 | 0 | <0.1 | <0.1 | <0.1 | <0.1 | NA | NA
Pesticide | Dieldrin | SW | Point Lookout WTP | Symbio | µg/L | 0.002 | 2 | 0 | <0.002 | <0.002 | <0.002 | <0.002 | NA | NA
Pesticide | Difenoconazole | SW | Point Lookout WTP | Symbio | µg/L | 0.02 | 2 | 0 | <0.02 | <0.02 | <0.02 | <0.02 | NA | NA
Pesticide | Difenzoquat | SW | Point Lookout WTP | Symbio | µg/L | 0.5 | 2 | 0 | <0.5 | <0.5 | <0.5 | <0.5 | NA | NA
Pesticide | Diflufenican | SW | Point Lookout WTP | Symbio | µg/L | 0.02 | 2 | 0 | <0.02 | <0.02 | <0.02 | <0.02 | NA | NA
Pesticide | Dimethoate | SW | Point Lookout WTP | Symbio | µg/L | 0.02 | 2 | 0 | <0.02 | <0.02 | <0.02 | <0.02 | NA | NA
Pesticide | Diphenamid | SW | Point Lookout WTP | Symbio | µg/L | 0.05 | 2 | 0 | <0.05 | <0.05 | <0.05 | <0.05 | NA | NA
Pesticide | Diquat | SW | Point Lookout WTP | Symbio | µg/L | 0.05 | 2 | 0 | <0.05 | <0.05 | <0.05 | <0.05 | NA | NA
Pesticide | Disulfoton | SW | Point Lookout WTP | Symbio | µg/L | 0.05 | 2 | 0 | <0.05 | <0.05 | <0.05 | <0.05 | NA | NA
Pesticide | Dithiocarbamate | SW | Point Lookout WTP | Symbio | µg/L | 1 | 2 | 0 | <1 | <1 | <1 | <1 | NA | NA
Pesticide | Diuron | SW | Point Lookout WTP | Symbio | µg/L | 0.02 | 2 | 0 | <0.02 | <0.02 | <0.02 | <0.02 | NA | NA
Pesticide | Endosulfan | SW | Point Lookout WTP | Symbio | µg/L | 0.005 | 2 | 0 | <0.005 | <0.005 | <0.005 | <0.005 | NA | NA
Pesticide | Endothal | SW | Point Lookout WTP | Symbio | µg/L | 5 | 2 | 0 | <5 | <5 | <5 | <5 | NA | NA
Pesticide | Endrin | SW | Point Lookout WTP | Symbio | µg/L | 0.002 | 2 | 0 | <0.002 | <0.002 | <0.002 | <0.002 | NA | NA
Pesticide | Endrin aldehyde | SW | Point Lookout WTP | Symbio | µg/L | 0.002 | 2 | 0 | <0.002 | <0.002 | <0.002 | <0.002 | NA | NA
Pesticide | Endrin ketone | SW | Point Lookout WTP | Symbio | µg/L | 0.002 | 2 | 0 | <0.002 | <0.002 | <0.002 | <0.002 | NA | NA
Pesticide | EPN | SW | Point Lookout WTP | Symbio | µg/L | 0.05 | 2 | 0 | <0.05 | <0.05 | <0.05 | <0.05 | NA | NA
Pesticide | EPTC | SW | Point Lookout WTP | Symbio | µg/L | 1 | 2 | 0 | <1 | <1 | <1 | <1 | NA | NA
Pesticide | Ethion | SW | Point Lookout WTP | Symbio | µg/L | 0.02 | 2 | 0 | <0.02 | <0.02 | <0.02 | <0.02 | NA | NA
Pesticide | Ethoprophos | SW | Point Lookout WTP | Symbio | µg/L | 0.01 | 2 | 0 | <0.01 | <0.01 | <0.01 | <0.01 | NA | NA
Pesticide | Ethylene dibromide (EDB) | SW | Point Lookout WTP | Symbio | µg/L | 5 | 4 | 0 | <5 | <5 | <5 | <5 | NA | NA
Pesticide | Etridiazole | SW | Point Lookout WTP | Symbio | µg/L | 0.05 | 2 | 0 | <0.05 | <0.05 | <0.05 | <0.05 | NA | NA
Pesticide | Fenamiphos | SW | Point Lookout WTP | Symbio | µg/L | 0.01 | 2 | 0 | <0.01 | <0.01 | <0.01 | <0.01 | NA | NA
Pesticide | Fenarimol | SW | Point Lookout WTP | Symbio | µg/L | 0.02 | 2 | 0 | <0.02 | <0.02 | <0.02 | <0.02 | NA | NA
Pesticide | Fenchlorphos | SW | Point Lookout WTP | Symbio | µg/L | 10 | 2 | 0 | <10 | <10 | <10 | <10 | NA | NA
Pesticide | Fenitrothion | SW | Point Lookout WTP | Symbio | µg/L | 2 | 2 | 0 | <2 | <2 | <2 | <2 | NA | NA
Pesticide | Fenoprop | SW | Point Lookout WTP | Symbio | µg/L | 0.01 | 2 | 0 | <0.01 | <0.01 | <0.01 | <0.01 | NA | NA
Pesticide | Fensulphothion | SW | Point Lookout WTP | Symbio | µg/L | 0.01 | 2 | 0 | <0.01 | <0.01 | <0.01 | <0.01 | NA | NA
Pesticide | Fenthion | SW | Point Lookout WTP | Symbio | µg/L | 0.05 | 2 | 0 | <0.05 | <0.05 | <0.05 | <0.05 | NA | NA
Pesticide | Fenvalerate & Esfenvalerate | SW | Point Lookout WTP | Symbio | µg/L | 0.5 | 2 | 0 | <0.5 | <0.5 | <0.5 | <0.5 | NA | NA
Pesticide | Fipronil | SW | Point Lookout WTP | Symbio | µg/L | 0.01 | 2 | 0 | <0.01 | <0.01 | <0.01 | <0.01 | NA | NA
Pesticide | Flamprop-methyl | SW | Point Lookout WTP | Symbio | µg/L | 0.05 | 2 | 0 | <0.05 | <0.05 | <0.05 | <0.05 | NA | NA
Pesticide | Flumioxazin | SW | Point Lookout WTP | Symbio | µg/L | 0.1 | 1 | 0 | <0.1 | <0.1 | <0.1 | <0.1 | NA | NA
Pesticide | Fluometuron | SW | Point Lookout WTP | Symbio | µg/L | 0.01 | 2 | 0 | <0.01 | <0.01 | <0.01 | <0.01 | NA | NA
Pesticide | Fluroxypyr | SW | Point Lookout WTP | Symbio | µg/L | 0.05 | 2 | 0 | <0.05 | <0.05 | <0.05 | <0.05 | NA | NA
Pesticide | Flusilazole | SW | Point Lookout WTP | Symbio | µg/L | 0.02 | 2 | 0 | <0.02 | <0.02 | <0.02 | <0.02 | NA | NA
Pesticide | Formothion | SW | Point Lookout WTP | Symbio | µg/L | 0.2 | 2 | 0 | <0.2 | <0.2 | <0.2 | <0.2 | NA | NA
Pesticide | Fosamine | SW | Point Lookout WTP | Symbio | µg/L | 0.2 | 2 | 0 | <0.2 | <0.2 | <0.2 | <0.2 | NA | NA
Pesticide | Glyphosate | SW | Point Lookout WTP | Symbio | µg/L | 1 | 2 | 0 | <1 | <1 | <1 | <1 | NA | NA
Pesticide | HCB | SW | Point Lookout WTP | Symbio | µg/L | 0.002 | 2 | 0 | <0.002 | <0.002 | <0.002 | <0.002 | NA | NA
Pesticide | Heptachlor | SW | Point Lookout WTP | Symbio | µg/L | 0.002 | 2 | 0 | <0.002 | <0.002 | <0.002 | <0.002 | NA | NA
Pesticide | Heptachlor epoxide | SW | Point Lookout WTP | Symbio | µg/L | 0.002 | 2 | 0 | <0.002 | <0.002 | <0.002 | <0.002 | NA | NA
Pesticide | Hexaconazole | SW | Point Lookout WTP | Symbio | µg/L | 0.02 | 2 | 0 | <0.02 | <0.02 | <0.02 | <0.02 | NA | NA
Pesticide | Hexazinone | SW | Point Lookout WTP | Symbio | µg/L | 0.02 | 2 | 0 | <0.02 | <0.02 | <0.02 | <0.02 | NA | NA
Pesticide | Iprodione | SW | Point Lookout WTP | Symbio | µg/L | 0.05 | 2 | 0 | <0.05 | <0.05 | <0.05 | <0.05 | NA | NA
Pesticide | Irgarol | SW | Point Lookout WTP | Symbio | µg/L | 0.002 | 2 | 0 | <0.002 | <0.002 | <0.002 | <0.002 | NA | NA
Pesticide | Lindane | SW | Point Lookout WTP | Symbio | µg/L | 0.002 | 2 | 0 | <0.002 | <0.002 | <0.002 | <0.002 | NA | NA
Pesticide | Malathion | SW | Point Lookout WTP | Symbio | µg/L | 0.02 | 2 | 0 | <0.02 | <0.02 | <0.02 | <0.02 | NA | NA
Pesticide | Mancozeb | SW | Point Lookout WTP | Symbio | µg/L | 1 | 2 | 0 | <1 | <1 | <1 | <1 | NA | NA
Pesticide | MCPA | SW | Point Lookout WTP | Symbio | µg/L | 0.01 | 2 | 0 | <0.01 | <0.01 | <0.01 | <0.01 | NA | NA
Pesticide | MCPB | SW | Point Lookout WTP | Symbio | µg/L | 0.01 | 2 | 0 | <0.01 | <0.01 | <0.01 | <0.01 | NA | NA
Pesticide | Mecoprop | SW | Point Lookout WTP | Symbio | µg/L | 0.01 | 2 | 0 | <0.01 | <0.01 | <0.01 | <0.01 | NA | NA
Pesticide | Methidathion | SW | Point Lookout WTP | Symbio | µg/L | 0.05 | 2 | 0 | <0.05 | <0.05 | <0.05 | <0.05 | NA | NA
Pesticide | Methiocarb | SW | Point Lookout WTP | Symbio | µg/L | 0.01 | 2 | 0 | <0.01 | <0.01 | <0.01 | <0.01 | NA | NA
Pesticide | Methomyl | SW | Point Lookout WTP | Symbio | µg/L | 0.01 | 2 | 0 | <0.01 | <0.01 | <0.01 | <0.01 | NA | NA
Pesticide | Methoxychlor | SW | Point Lookout WTP | Symbio | µg/L | 0.002 | 2 | 0 | <0.002 | <0.002 | <0.002 | <0.002 | NA | NA
Pesticide | Metiram | SW | Point Lookout WTP | Symbio | µg/L | 1 | 2 | 0 | <1 | <1 | <1 | <1 | NA | NA
Pesticide | Metolachlor | SW | Point Lookout WTP | Symbio | µg/L | 0.01 | 2 | 0 | <0.01 | <0.01 | <0.01 | <0.01 | NA | NA
Pesticide | Metribuzin | SW | Point Lookout WTP | Symbio | µg/L | 0.02 | 2 | 0 | <0.02 | <0.02 | <0.02 | <0.02 | NA | NA
Pesticide | Metsulfuron-methyl | SW | Point Lookout WTP | Symbio | µg/L | 0.1 | 2 | 0 | <0.1 | <0.1 | <0.1 | <0.1 | NA | NA
Pesticide | Mevinphos | SW | Point Lookout WTP | Symbio | µg/L | 0.02 | 2 | 0 | <0.02 | <0.02 | <0.02 | <0.02 | NA | NA
Pesticide | Molinate | SW | Point Lookout WTP | Symbio | µg/L | 0.1 | 2 | 0 | <0.1 | <0.1 | <0.1 | <0.1 | NA | NA
Pesticide | Monocrotophos | SW | Point Lookout WTP | Symbio | µg/L | 0.02 | 2 | 0 | <0.02 | <0.02 | <0.02 | <0.02 | NA | NA
Pesticide | Napropamide | SW | Point Lookout WTP | Symbio | µg/L | 0.05 | 2 | 0 | <0.05 | <0.05 | <0.05 | <0.05 | NA | NA
Pesticide | Nitralin | SW | Point Lookout WTP | Symbio | µg/L | 1 | 2 | 0 | <1 | <1 | <1 | <1 | NA | NA
Pesticide | Norflurazon | SW | Point Lookout WTP | Symbio | µg/L | 0.05 | 2 | 0 | <0.05 | <0.05 | <0.05 | <0.05 | NA | NA
Pesticide | Omethoate | SW | Point Lookout WTP | Symbio | µg/L | 0.01 | 2 | 0 | <0.01 | <0.01 | <0.01 | <0.01 | NA | NA
Pesticide | Oryzalin | SW | Point Lookout WTP | Symbio | µg/L | 0.05 | 2 | 0 | <0.05 | <0.05 | <0.05 | <0.05 | NA | NA
Pesticide | Oxamyl | SW | Point Lookout WTP | Symbio | µg/L | 0.01 | 2 | 0 | <0.01 | <0.01 | <0.01 | <0.01 | NA | NA
Pesticide | Oxychlordane | SW | Point Lookout WTP | Symbio | µg/L | 0.002 | 2 | 0 | <0.002 | <0.002 | <0.002 | <0.002 | NA | NA
Pesticide | Oxyfluorfen | SW | Point Lookout WTP | Symbio | µg/L | 1 | 2 | 0 | <1 | <1 | <1 | <1 | NA | NA
Pesticide | Paclobutrazol | SW | Point Lookout WTP | Symbio | µg/L | 0.05 | 2 | 0 | <0.05 | <0.05 | <0.05 | <0.05 | NA | NA
Pesticide | Paraquat | SW | Point Lookout WTP | Symbio | µg/L | 0.1 | 2 | 0 | <0.1 | <0.1 | <0.1 | <0.1 | NA | NA
Pesticide | Parathion | SW | Point Lookout WTP | Symbio | µg/L | 0.2 | 2 | 0 | <0.2 | <0.2 | <0.2 | <0.2 | NA | NA
Pesticide | Parathion-methyl | SW | Point Lookout WTP | Symbio | µg/L | 2 | 2 | 0 | <2 | <2 | <2 | <2 | NA | NA
Pesticide | Pebulate | SW | Point Lookout WTP | Symbio | µg/L | 0.5 | 2 | 0 | <0.5 | <0.5 | <0.5 | <0.5 | NA | NA
Pesticide | Penconazole | SW | Point Lookout WTP | Symbio | µg/L | 0.01 | 2 | 0 | <0.01 | <0.01 | <0.01 | <0.01 | NA | NA
Pesticide | Pendimethalin | SW | Point Lookout WTP | Symbio | µg/L | 0.05 | 2 | 0 | <0.05 | <0.05 | <0.05 | <0.05 | NA | NA
Pesticide | Permethrin | SW | Point Lookout WTP | Symbio | µg/L | 0.5 | 2 | 0 | <0.5 | <0.5 | <0.5 | <0.5 | NA | NA
Pesticide | Phorate | SW | Point Lookout WTP | Symbio | µg/L | 0.1 | 2 | 0 | <0.1 | <0.1 | <0.1 | <0.1 | NA | NA
Pesticide | Picloram | SW | Point Lookout WTP | Symbio | µg/L | 0.05 | 2 | 0 | <0.05 | <0.05 | <0.05 | <0.05 | NA | NA
Pesticide | Piperonyl Butoxide | SW | Point Lookout WTP | Symbio | µg/L | 0.5 | 2 | 0 | <0.5 | <0.5 | <0.5 | <0.5 | NA | NA
Pesticide | Pirimicarb | SW | Point Lookout WTP | Symbio | µg/L | 0.05 | 2 | 0 | <0.05 | <0.05 | <0.05 | <0.05 | NA | NA
Pesticide | Pirimiphos-ethyl | SW | Point Lookout WTP | Symbio | µg/L | 0.01 | 2 | 0 | <0.01 | <0.01 | <0.01 | <0.01 | NA | NA
Pesticide | Pirimiphos-methyl | SW | Point Lookout WTP | Symbio | µg/L | 0.01 | 2 | 0 | <0.01 | <0.01 | <0.01 | <0.01 | NA | NA
Pesticide | Profenofos | SW | Point Lookout WTP | Symbio | µg/L | 0.01 | 2 | 0 | <0.01 | <0.01 | <0.01 | <0.01 | NA | NA
Pesticide | Prometryn | SW | Point Lookout WTP | Symbio | µg/L | 0.01 | 2 | 0 | <0.01 | <0.01 | <0.01 | <0.01 | NA | NA
Pesticide | Propachlor | SW | Point Lookout WTP | Symbio | µg/L | 0.5 | 2 | 0 | <0.5 | <0.5 | <0.5 | <0.5 | NA | NA
Pesticide | Propanil | SW | Point Lookout WTP | Symbio | µg/L | 0.05 | 2 | 0 | <0.05 | <0.05 | <0.05 | <0.05 | NA | NA
Pesticide | Propargite | SW | Point Lookout WTP | Symbio | µg/L | 5 | 2 | 0 | <5 | <5 | <5 | <5 | NA | NA
Pesticide | Propazine | SW | Point Lookout WTP | Symbio | µg/L | 0.01 | 2 | 0 | <0.01 | <0.01 | <0.01 | <0.01 | NA | NA
Pesticide | Propiconazole | SW | Point Lookout WTP | Symbio | µg/L | 0.05 | 2 | 0 | <0.05 | <0.05 | <0.05 | <0.05 | NA | NA
Pesticide | Prothiophos | SW | Point Lookout WTP | Symbio | µg/L | 0.1 | 2 | 0 | <0.1 | <0.1 | <0.1 | <0.1 | NA | NA
Pesticide | Pyrimethanil | SW | Point Lookout WTP | Symbio | µg/L | 0.02 | 2 | 0 | <0.02 | <0.02 | <0.02 | <0.02 | NA | NA
Pesticide | Simazine | SW | Point Lookout WTP | Symbio | µg/L | 0.02 | 2 | 0 | <0.02 | <0.02 | <0.02 | <0.02 | NA | NA
Pesticide | Sulprofos | SW | Point Lookout WTP | Symbio | µg/L | 0.05 | 2 | 0 | <0.05 | <0.05 | <0.05 | <0.05 | NA | NA
Pesticide | Tebuconazole | SW | Point Lookout WTP | Symbio | µg/L | 0.01 | 2 | 0 | <0.01 | <0.01 | <0.01 | <0.01 | NA | NA
Pesticide | Tebuthiuron | SW | Point Lookout WTP | Symbio | µg/L | 0.02 | 2 | 0 | <0.02 | <0.02 | <0.02 | <0.02 | NA | NA
Pesticide | Temephos | SW | Point Lookout WTP | Symbio | µg/L | 0.02 | 2 | 0 | <0.02 | <0.02 | <0.02 | <0.02 | NA | NA
Pesticide | Terbufos | SW | Point Lookout WTP | Symbio | µg/L | 0.01 | 2 | 0 | <0.01 | <0.01 | <0.01 | <0.01 | NA | NA
Pesticide | Terbuthylazine | SW | Point Lookout WTP | Symbio | µg/L | 0.01 | 2 | 0 | <0.01 | <0.01 | <0.01 | <0.01 | NA | NA
Pesticide | Terbutryn | SW | Point Lookout WTP | Symbio | µg/L | 0.01 | 2 | 0 | <0.01 | <0.01 | <0.01 | <0.01 | NA | NA
Pesticide | Tetrachlorvinphos | SW | Point Lookout WTP | Symbio | µg/L | 0.01 | 2 | 0 | <0.01 | <0.01 | <0.01 | <0.01 | NA | NA
Pesticide | Tetraethyl dithiopyrophos | SW | Point Lookout WTP | Symbio | µg/L | 0.005 | 2 | 0 | <0.005 | <0.005 | <0.005 | <0.005 | NA | NA
Pesticide | Thiamethoxam | SW | Point Lookout WTP | Symbio | µg/L | 0.02 | 2 | 0 | <0.02 | <0.02 | <0.02 | <0.02 | NA | NA
Pesticide | Thiobencarb | SW | Point Lookout WTP | Symbio | µg/L | 0.01 | 2 | 0 | <0.01 | <0.01 | <0.01 | <0.01 | NA | NA
Pesticide | Thiodicarb | SW | Point Lookout WTP | Symbio | µg/L | 0.01 | 2 | 0 | <0.01 | <0.01 | <0.01 | <0.01 | NA | NA
Pesticide | Thiram | SW | Point Lookout WTP | Symbio | µg/L | 1 | 2 | 0 | <1 | <1 | <1 | <1 | NA | NA
Pesticide | Triazophos | SW | Point Lookout WTP | Symbio | µg/L | 0.005 | 2 | 0 | <0.005 | <0.005 | <0.005 | <0.005 | NA | NA
Pesticide | Trichlorfon | SW | Point Lookout WTP | Symbio | µg/L | 0.02 | 2 | 0 | <0.02 | <0.02 | <0.02 | <0.02 | NA | NA
Pesticide | Trichloronate | SW | Point Lookout WTP | Symbio | µg/L | 0.5 | 2 | 0 | <0.5 | <0.5 | <0.5 | <0.5 | NA | NA
Pesticide | Triclopyr | SW | Point Lookout WTP | Symbio | µg/L | 0.01 | 2 | 0 | <0.01 | <0.01 | <0.01 | <0.01 | NA | NA
Pesticide | Trifluralin | SW | Point Lookout WTP | Symbio | µg/L | 10 | 2 | 0 | <10 | <10 | <10 | <10 | NA | NA
Pesticide | Ziram | SW | Point Lookout WTP | Symbio | µg/L | 1 | 2 | 0 | <1 | <1 | <1 | <1 | NA | NA
Physical Property | Alkalinity Total | SW | Point Lookout WTP | Symbio | mg/L | 1 | 4 | 3 | <1 | 3 | 1.25 | 2.7 | NA | NA
Physical Property | Conductivity - Field | SW | Point Lookout WTP | Seqwater - Field | µS/cm | 15 | 12 | 12 | 169 | 478 | 208.583 | 332.25 | NA | NA
Physical Property | pH - Field | SW | Point Lookout WTP | Seqwater - Field | pH Unit | 0.1 | 12 | 12 | 4.8 | 5.5 | 5.025 | 5.39 | NA | NA
Physical Property | Temperature - Field | SW | Point Lookout WTP | Seqwater - Field | °C | 0.1 | 12 | 12 | 19.2 | 24.5 | 21.9167 | 23.565 | NA | NA
Physical Property | Total Dissolved Solids | SW | Point Lookout WTP | Symbio | mg/L | 1 | 4 | 4 | 77 | 140 | 106.75 | 135.5 | NA | NA
Physical Property | True Colour | SW | Point Lookout WTP | Symbio | HU | 1 | 4 | 1 | <1 | 1 | <1 | <1 | NA | NA
Physical Property | Turbidity | SW | Point Lookout WTP | Symbio | NTU | 0.1 | 12 | 11 | <0.1 | 0.7 | 0.25833 | 0.59 | NA | NA
Physical Property | UV Absorbance | SW | Point Lookout WTP | Symbio | AU | 0.005 | 12 | 1 | <0.005 | 0.017 | <0.005 | 0.00765 | NA | NA
Physical Property | UV Transmittance | SW | Point Lookout WTP | Seqwater calculation | % |  | 12 | 12 | 96 | 99 | 98.75 | 99 | NA | NA
Polyaromatic Hydrocarbon | Benzo[a]pyrene | SW | Point Lookout WTP | Symbio | µg/L | 0.005 | 4 | 0 | <0.005 | <0.005 | <0.005 | <0.005 | NA | NA
Polyaromatic Hydrocarbon | Total PAH | SW | Point Lookout WTP | Symbio | µg/L | 0.02 | 2 | 0 | <0.02 | <0.02 | <0.02 | <0.02 | NA | NA
Radiological | Beta Activity K-40 corrected | SW | Point Lookout WTP | Symbio | Bq/L | 0.07 | 2 | 2 | 0.09 | 0.12 | 0.105 | 0.1185 | NA | NA
Radiological | Gross Alpha Activity | SW | Point Lookout WTP | Symbio | Bq/L | 0.03 | 2 | 2 | 0.04 | 0.14 | 0.09 | 0.135 | NA | NA
Volatile Organic Compound | 1.1-Dichloroethene | SW | Point Lookout WTP | Symbio | µg/L | 1 | 4 | 0 | <1 | <1 | <1 | <1 | NA | NA
Volatile Organic Compound | 1.2.4-Trichlorobenzene | SW | Point Lookout WTP | Symbio | µg/L | 0.5 | 4 | 0 | <0.5 | <0.5 | <0.5 | <0.5 | NA | NA
Volatile Organic Compound | 1.2.4-Trimethylbenzene | SW | Point Lookout WTP | Symbio | µg/L | 5 | 4 | 0 | <5 | <5 | <5 | <5 | NA | NA
Volatile Organic Compound | 1.2-Dichlorobenzene | SW | Point Lookout WTP | Symbio | µg/L | 0.5 | 4 | 0 | <0.5 | <0.5 | <0.5 | <0.5 | NA | NA
Volatile Organic Compound | 1.2-Dichloroethane | SW | Point Lookout WTP | Symbio | µg/L | 1 | 4 | 0 | <1 | <1 | <1 | <1 | NA | NA
Volatile Organic Compound | Benzene | SW | Point Lookout WTP | Symbio | µg/L | 0.5 | 2 | 0 | <0.5 | <0.5 | <0.5 | <0.5 | NA | NA
Volatile Organic Compound | Carbon tetrachloride | SW | Point Lookout WTP | Symbio | µg/L | 1 | 4 | 0 | <1 | <1 | <1 | <1 | NA | NA
Volatile Organic Compound | Ethylbenzene | SW | Point Lookout WTP | Symbio | µg/L | 1 | 2 | 0 | <1 | <1 | <1 | <1 | NA | NA
Volatile Organic Compound | Hexachlorobutadiene | SW | Point Lookout WTP | Symbio | µg/L | 0.5 | 4 | 0 | <0.5 | <0.5 | <0.5 | <0.5 | NA | NA
Volatile Organic Compound | Tetrachloroethene | SW | Point Lookout WTP | Symbio | µg/L | 1 | 4 | 0 | <1 | <1 | <1 | <1 | NA | NA
Volatile Organic Compound | Toluene | SW | Point Lookout WTP | Symbio | µg/L | 1 | 2 | 0 | <1 | <1 | <1 | <1 | NA | NA
Volatile Organic Compound | Trichloroethene | SW | Point Lookout WTP | Symbio | µg/L | 1 | 4 | 0 | <1 | <1 | <1 | <1 | NA | NA
Volatile Organic Compound | Xylene | SW | Point Lookout WTP | Symbio | µg/L | 1 | 2 | 0 | <1 | <1 | <1 | <1 | NA | NA
Chemical | Fluoride | WTP | Point Lookout WTP | Symbio | mg/L | 0.05 | 52 | 52 | 0.69 | 0.89 | 0.82577 | 0.8845 | NA | 0
Chemical | Free Chlorine - Field | WTP | Point Lookout WTP | Seqwater - Field | mg/L | 0.1 | 52 | 52 | 1 | 1.6 | 1.4 | 1.5 | NA | 0
Chemical | Total Chlorine - Field | WTP | Point Lookout WTP | Seqwater - Field | mg/L | 0.1 | 52 | 52 | 1.2 | 1.7 | 1.4673 | 1.6 | NA | 0
Disinfection by product | Chlorate | WTP | Point Lookout WTP | Symbio | mg/L | 0.005 | 4 | 1 | <0.005 | 0.009 | <0.005 | 0.00765 | NA | 0
Haloacetic acid | Chloroacetic acid | WTP | Point Lookout WTP | Symbio | µg/L | 1 | 4 | 1 | <1 | 3 | <1 | 2.55 | NA | 0
Haloacetic acid | Dichloroacetic acid | WTP | Point Lookout WTP | Symbio | µg/L | 1 | 4 | 0 | <1 | <1 | <1 | <1 | NA | 0
Haloacetic acid | Trichloroacetic acid | WTP | Point Lookout WTP | Symbio | µg/L | 1 | 4 | 0 | <1 | <1 | <1 | <1 | NA | 0
Major Cations & Anions | Calcium | WTP | Point Lookout WTP | Symbio | mg/L | 0.1 | 12 | 12 | 0.3 | 6 | 5.3583 | 6 | NA | NA
Major Cations & Anions | Chloride | WTP | Point Lookout WTP | Symbio | mg/L | 1 | 12 | 12 | 48 | 53 | 50.25 | 51.9 | 0 | NA
Major Cations & Anions | Hardness | WTP | Point Lookout WTP | Symbio | mg/L | 1 | 12 | 12 | 7 | 27 | 23.5833 | 26.45 | 0 | NA
Major Cations & Anions | Magnesium | WTP | Point Lookout WTP | Symbio | mg/L | 0.05 | 12 | 12 | 1 | 3 | 2.5833 | 3 | NA | NA
Major Cations & Anions | Potassium | WTP | Point Lookout WTP | Symbio | mg/L | 1 | 12 | 2 | <1 | 1 | <1 | 1 | NA | NA
Major Cations & Anions | Sodium | WTP | Point Lookout WTP | Symbio | mg/L | 1 | 12 | 12 | 12 | 32 | 25.3333 | 29.25 | 0 | NA
Major Cations & Anions | Sulphate | WTP | Point Lookout WTP | Symbio | mg/L | 0.3 | 12 | 12 | 5 | 5.6 | 5.35 | 5.6 | 0 | NA
Metals | Aluminium | WTP | Point Lookout WTP | Symbio | mg/L | 0.005 | 12 | 12 | 0.018 | 0.026 | 0.022833 | 0.026 | NA | NA
Metals | Antimony | WTP | Point Lookout WTP | Symbio | mg/L | 0.001 | 4 | 0 | <0.001 | <0.001 | <0.001 | <0.001 | NA | 0
Metals | Arsenic | WTP | Point Lookout WTP | Symbio | mg/L | 0.0005 | 12 | 0 | <0.0005 | <0.0005 | <0.0005 | <0.0005 | NA | 0
Metals | Boron | WTP | Point Lookout WTP | Symbio | mg/L | 0.03 | 12 | 0 | <0.03 | <0.03 | <0.03 | <0.03 | NA | 0
Metals | Cadmium | WTP | Point Lookout WTP | Symbio | mg/L | 0.0001 | 12 | 0 | <0.0001 | <0.0001 | <0.0001 | <0.0001 | NA | 0
Metals | Chromium | WTP | Point Lookout WTP | Symbio | mg/L | 0.001 | 12 | 0 | <0.001 | <0.001 | <0.001 | <0.001 | NA | 0
Metals | Copper | WTP | Point Lookout WTP | Symbio | mg/L | 0.001 | 12 | 12 | 0.003 | 0.004 | 0.0030833 | 0.00345 | 0 | 0
Metals | Iron | WTP | Point Lookout WTP | Symbio | mg/L | 0.01 | 12 | 0 | <0.01 | <0.01 | <0.01 | <0.01 | 0 | NA
Metals | Lead | WTP | Point Lookout WTP | Symbio | mg/L | 0.001 | 12 | 0 | <0.001 | <0.001 | <0.001 | <0.001 | NA | 0
Metals | Manganese | WTP | Point Lookout WTP | Symbio | mg/L | 0.001 | 12 | 0 | <0.001 | <0.001 | <0.001 | <0.001 | 0 | 0
Metals | Nickel | WTP | Point Lookout WTP | Symbio | mg/L | 0.001 | 12 | 0 | <0.001 | <0.001 | <0.001 | <0.001 | NA | 0
Metals | Selenium | WTP | Point Lookout WTP | Symbio | mg/L | 0.002 | 12 | 0 | <0.002 | <0.002 | <0.002 | <0.002 | NA | 0
Metals | Zinc | WTP | Point Lookout WTP | Symbio | mg/L | 0.005 | 12 | 1 | <0.005 | 0.028 | <0.005 | 0.0126 | 0 | NA
Microbiological | E.coli MF | WTP | Point Lookout WTP | Symbio | CFU/100mL | 1 | 52 | 0 | <1 | <1 | <1 | <1 | NA | 0
Microbiological | Total Coliforms | WTP | Point Lookout WTP | Symbio | CFU/100mL | 1 | 52 | 0 | <1 | <1 | <1 | <1 | NA | NA
Other Organics | di(2-ethylhexyl) phthalate | WTP | Point Lookout WTP | Symbio | µg/L | 5 | 4 | 0 | <5 | <5 | <5 | <5 | NA | 0
Other Organics | TOC | WTP | Point Lookout WTP | Symbio | mg/L | 0.2 | 12 | 12 | 0.2 | 1 | 0.41667 | 0.835 | NA | NA
Physical Property | Alkalinity Total | WTP | Point Lookout WTP | Symbio | mg/L | 1 | 12 | 12 | 12 | 33 | 17.75 | 25.85 | NA | NA
Physical Property | CaCO3 Precipitation Potential | WTP | Point Lookout WTP | Seqwater calculation | mg CaCO3/L |  | 12 | 12 | -19 | -5 | -9.25 | -5 | NA | NA
Physical Property | Conductivity | WTP | Point Lookout WTP | Symbio | µS/cm | 1 | 12 | 12 | 210 | 230 | 215.833 | 230 | NA | NA
Physical Property | Conductivity - Field | WTP | Point Lookout WTP | Seqwater - Field | µS/cm | 15 | 52 | 52 | 198 | 338 | 216.942 | 245.75 | NA | NA
Physical Property | Langelier Saturation Index | WTP | Point Lookout WTP | Symbio | - |  | 12 | 12 | -3.34 | -2.02 | -2.2258 | -2.02 | NA | NA
Physical Property | pH - Field | WTP | Point Lookout WTP | Seqwater - Field | pH Unit | 0.1 | 52 | 52 | 6.7 | 7.8 | 7.1788 | 7.6 | 0 | NA
Physical Property | Temperature - Field | WTP | Point Lookout WTP | Seqwater - Field | °C | 0.1 | 52 | 52 | 17.5 | 27.7 | 21.7077 | 24.325 | NA | NA
Physical Property | Total Dissolved Solids | WTP | Point Lookout WTP | Symbio | mg/L | 1 | 12 | 12 | 100 | 240 | 137.5 | 207 | 0 | NA
Physical Property | True Colour | WTP | Point Lookout WTP | Symbio | HU | 1 | 12 | 0 | <1 | <1 | <1 | <1 | 0 | NA
Physical Property | Turbidity | WTP | Point Lookout WTP | Symbio | NTU | 0.1 | 12 | 12 | 0.1 | 0.8 | 0.25833 | 0.69 | 0 | NA
Physical Property | UV Absorbance | WTP | Point Lookout WTP | Symbio | AU | 0.005 | 12 | 1 | <0.005 | 0.007 | <0.005 | <0.005 | NA | NA
Physical Property | UV Transmittance | WTP | Point Lookout WTP | Seqwater calculation | % |  | 12 | 12 | 98 | 99 | 98.9167 | 99 | NA | NA
Trihalomethane | Trihalomethanes | WTP | Point Lookout WTP | Symbio | µg/L | 1 | 12 | 12 | 3 | 9 | 4.8333 | 7.9 | NA | 0

## TRA
Rathdowney WTP
01/07/2022 to 01/07/2023
Run Date: 10/07/2023 01:18:23 PM
Test Grouping | Test | Scheme Component | Site Description | Laboratory | Unit of Measure | Limit of Reporting | Total no. of samples taken | No. of samples in which parameter was detected. | Minimum concentration or count | Maximum concentration or count | Average (mean) concentration or count | 95th Percentile | No of Samples Exceeding ADWG Aesthetic (treated water) | No of Samples Exceeding ADWG Health (treated water)
Algae identification & enumeration | Chrysosporum ovalisporum | SW | Rathdowney WTP | Symbio Algae | cells/mL | 5 | 12 | 0 | <5 | <5 | <5 | <5 | NA | NA
Algae identification & enumeration | Cylindro. raciborskii | SW | Rathdowney WTP | Symbio Algae | cells/mL | 5 | 12 | 0 | <5 | <5 | <5 | <5 | NA | NA
Algae identification & enumeration | Dolichospermum circinale | SW | Rathdowney WTP | Symbio Algae | cells/mL | 5 | 12 | 0 | <5 | <5 | <5 | <5 | NA | NA
Algae identification & enumeration | Microcystis aeruginosa | SW | Rathdowney WTP | Symbio Algae | cells/mL | 5 | 12 | 0 | <5 | <5 | <5 | <5 | NA | NA
Algae identification & enumeration | Microseira wollei | SW | Rathdowney WTP | Symbio Algae | cells/mL | 5 | 12 | 0 | <5 | <5 | <5 | <5 | NA | NA
Algae identification & enumeration | Nodularia spumigena | SW | Rathdowney WTP | Symbio Algae | cells/mL | 5 | 12 | 0 | <5 | <5 | <5 | <5 | NA | NA
Algae identification & enumeration | Raphidiopsis mediterranea | SW | Rathdowney WTP | Symbio Algae | cells/mL | 5 | 12 | 0 | <5 | <5 | <5 | <5 | NA | NA
Major Cations & Anions | Calcium | SW | Rathdowney WTP | Symbio | mg/L | 0.1 | 4 | 4 | 34 | 37 | 35.25 | 36.85 | NA | NA
Major Cations & Anions | Chloride | SW | Rathdowney WTP | Symbio | mg/L | 1 | 12 | 12 | 84 | 170 | 142.833 | 170 | NA | NA
Major Cations & Anions | Hardness | SW | Rathdowney WTP | Symbio | mg/L | 1 | 4 | 4 | 180 | 200 | 185 | 197 | NA | NA
Major Cations & Anions | Magnesium | SW | Rathdowney WTP | Symbio | mg/L | 0.05 | 4 | 4 | 22 | 27 | 24.25 | 26.55 | NA | NA
Major Cations & Anions | Potassium | SW | Rathdowney WTP | Symbio | mg/L | 1 | 4 | 4 | 2 | 3 | 2.75 | 3 | NA | NA
Major Cations & Anions | Sodium | SW | Rathdowney WTP | Symbio | mg/L | 1 | 4 | 4 | 76 | 84 | 81.5 | 83.85 | NA | NA
Metals | Aluminium | SW | Rathdowney WTP | Symbio | mg/L | 0.005 | 12 | 12 | 0.1 | 0.39 | 0.21833 | 0.3735 | NA | NA
Metals | Arsenic | SW | Rathdowney WTP | Symbio | mg/L | 0.0005 | 4 | 2 | <0.0005 | 0.0008 | <0.0005 | 0.000755 | NA | NA
Metals | Boron | SW | Rathdowney WTP | Symbio | mg/L | 0.03 | 4 | 1 | <0.03 | 0.03 | <0.03 | <0.03 | NA | NA
Metals | Cadmium | SW | Rathdowney WTP | Symbio | mg/L | 0.0001 | 4 | 0 | <0.0001 | <0.0001 | <0.0001 | <0.0001 | NA | NA
Metals | Chromium | SW | Rathdowney WTP | Symbio | mg/L | 0.001 | 4 | 1 | <0.001 | 0.001 | <0.001 | <0.001 | NA | NA
Metals | Copper | SW | Rathdowney WTP | Symbio | mg/L | 0.001 | 4 | 0 | <0.001 | <0.001 | <0.001 | <0.001 | NA | NA
Metals | Iron | SW | Rathdowney WTP | Symbio | mg/L | 0.01 | 12 | 12 | 0.34 | 1.1 | 0.7125 | 1.1 | NA | NA
Metals | Iron (soluble) | SW | Rathdowney WTP | Symbio | mg/L | 0.01 | 12 | 12 | 0.06 | 0.19 | 0.115 | 0.1625 | NA | NA
Metals | Lanthanum | SW | Rathdowney WTP | Symbio | mg/L | 0.0005 | 12 | 2 | <0.0005 | 0.0008 | <0.0005 | 0.000635 | NA | NA
Metals | Lead | SW | Rathdowney WTP | Symbio | mg/L | 0.001 | 4 | 0 | <0.001 | <0.001 | <0.001 | <0.001 | NA | NA
Metals | Manganese | SW | Rathdowney WTP | Symbio | mg/L | 0.001 | 12 | 12 | 0.037 | 0.14 | 0.071583 | 0.1114 | NA | NA
Metals | Manganese (soluble) | SW | Rathdowney WTP | Symbio | mg/L | 0.001 | 12 | 12 | 0.012 | 0.091 | 0.038 | 0.06845 | NA | NA
Metals | Nickel | SW | Rathdowney WTP | Symbio | mg/L | 0.001 | 4 | 0 | <0.001 | <0.001 | <0.001 | <0.001 | NA | NA
Metals | Selenium | SW | Rathdowney WTP | Symbio | mg/L | 0.002 | 12 | 0 | <0.002 | <0.002 | <0.002 | <0.002 | NA | NA
Metals | Zinc | SW | Rathdowney WTP | Symbio | mg/L | 0.005 | 4 | 1 | <0.005 | 0.054 | 0.0135 | 0.0459 | NA | NA
Microbiological | E.coli MF | SW | Rathdowney WTP | Symbio | CFU/100mL | 1 | 51 | 51 | 21 | 3200 | 233.941 | 755 | NA | NA
Microbiological | Total Coliforms | SW | Rathdowney WTP | Symbio | CFU/100mL | 1 | 51 | 51 | 32 | 12000 | 792.235 | 1900 | NA | NA
Microbiological | Cryptosporidium | SW | Rathdowney WTP | Symbio | oocysts/10L | 2 | 22 | 0 | <2 | <28 | <28 | <28 | NA | NA
Microbiological | Giardia | SW | Rathdowney WTP | Symbio | cysts/10L | 2 | 22 | 3 | <2 | 46 | 3 | 6 | NA | NA
Nutrients | Ammonia | SW | Rathdowney WTP | Symbio | mg/L | 0.005 | 6 | 3 | <0.005 | 0.012 | 0.005 | 0.01175 | NA | NA
Nutrients | Nitrate | SW | Rathdowney WTP | Symbio | mg/L | 0.002 | 6 | 6 | 0.005 | 0.2 | 0.0785 | 0.1825 | NA | NA
Nutrients | Nitrite | SW | Rathdowney WTP | Symbio | mg/L | 0.002 | 6 | 4 | <0.002 | 0.004 | 0.002 | 0.004 | NA | NA
Nutrients | Total Oxidised Nitrogen | SW | Rathdowney WTP | Symbio | mg/L | 0.002 | 6 | 6 | 0.005 | 0.2 | 0.0795 | 0.1825 | NA | NA
Other Organics | DOC | SW | Rathdowney WTP | Symbio | mg/L | 0.2 | 12 | 12 | 2.3 | 3.8 | 3.225 | 3.69 | NA | NA
Other Organics | TOC | SW | Rathdowney WTP | Symbio | mg/L | 0.2 | 12 | 12 | 2.4 | 3.7 | 3.25 | 3.645 | NA | NA
Pesticide | Ethylene dibromide (EDB) | SW | Rathdowney WTP | Symbio | µg/L | 5 | 4 | 0 | <5 | <5 | <5 | <5 | NA | NA
Physical Property | Alkalinity Total | SW | Rathdowney WTP | Symbio | mg/L | 1 | 12 | 12 | 88 | 170 | 149.833 | 170 | NA | NA
Physical Property | Conductivity - Field | SW | Rathdowney WTP | Seqwater - Field | µS/cm | 15 | 12 | 12 | 454 | 932 | 786.083 | 912.75 | NA | NA
Physical Property | pH - Field | SW | Rathdowney WTP | Seqwater - Field | pH Unit | 0.1 | 12 | 12 | 7.5 | 7.9 | 7.8083 | 7.9 | NA | NA
Physical Property | Suspended Solids | SW | Rathdowney WTP | Symbio | mg/L | 1 | 12 | 12 | 2 | 17 | 9 | 16.45 | NA | NA
Physical Property | Temperature - Field | SW | Rathdowney WTP | Seqwater - Field | °C | 0.1 | 12 | 12 | 13.5 | 26.9 | 20.6167 | 26.57 | NA | NA
Physical Property | Total Dissolved Solids | SW | Rathdowney WTP | Symbio | mg/L | 1 | 12 | 12 | 270 | 690 | 435 | 591 | NA | NA
Physical Property | True Colour | SW | Rathdowney WTP | Symbio | HU | 1 | 12 | 12 | 7 | 21 | 13.25 | 19.9 | NA | NA
Physical Property | Turbidity | SW | Rathdowney WTP | Symbio | NTU | 0.1 | 12 | 12 | 5.7 | 39 | 12.7917 | 28 | NA | NA
Physical Property | UV Absorbance | SW | Rathdowney WTP | Symbio | AU | 0.005 | 12 | 12 | 0.059 | 0.12 | 0.093083 | 0.12 | NA | NA
Physical Property | UV Transmittance | SW | Rathdowney WTP | Seqwater calculation | % |  | 12 | 12 | 76 | 87 | 80.75 | 86.45 | NA | NA
Polyaromatic Hydrocarbon | Benzo[a]pyrene | SW | Rathdowney WTP | Symbio | µg/L | 0.005 | 4 | 0 | <0.005 | <0.005 | <0.005 | <0.005 | NA | NA
Polyaromatic Hydrocarbon | Total PAH | SW | Rathdowney WTP | Symbio | µg/L | 0.02 | 2 | 0 | <0.02 | <0.02 | <0.02 | <0.02 | NA | NA
Radiological | Beta Activity K-40 corrected | SW | Rathdowney WTP | Symbio | Bq/L | 0.06 | 2 | 0 | <0.06 | <0.06 | <0.06 | <0.06 | NA | NA
Radiological | Gross Alpha Activity | SW | Rathdowney WTP | Symbio | Bq/L | 0.03 | 2 | 2 | 0.039 | 0.1 | 0.0695 | 0.09695 | NA | NA
Taste and Odour | 2-Methylisoborneol | SW | Rathdowney WTP | Process Lab Mt Crosby | ng/L | 2 | 23 | 3 | <2 | 4.1 | <2 | 2.45 | NA | NA
Taste and Odour | Geosmin | SW | Rathdowney WTP | Process Lab Mt Crosby | ng/L | 2 | 23 | 8 | <2 | 5.5 | <2 | 4.47 | NA | NA
Toxins | Anatoxin-a | SW | Rathdowney WTP | Symbio Algae | µg/L | 0.1 | 12 | 0 | <0.1 | <0.1 | <0.1 | <0.1 | NA | NA
Toxins | Cylindrospermopsin | SW | Rathdowney WTP | Symbio Algae | µg/L | 0.2 | 12 | 0 | <0.2 | <0.2 | <0.2 | <0.2 | NA | NA
Toxins | Deoxycylindrospermopsin | SW | Rathdowney WTP | Symbio Algae | µg/L | 0.2 | 12 | 1 | <0.2 | 0.2 | <0.2 | <0.2 | NA | NA
Toxins | Microcystin | SW | Rathdowney WTP | Symbio Algae | µg/L | 0.3 | 12 | 0 | <0.3 | <0.3 | <0.3 | <0.3 | NA | NA
Toxins | neoSaxitoxin | SW | Rathdowney WTP | Symbio Algae | µg/L | 1 | 12 | 0 | <1 | <1 | <1 | <1 | NA | NA
Toxins | Nodularin | SW | Rathdowney WTP | Symbio Algae | µg/L | 0.3 | 12 | 0 | <0.3 | <0.3 | <0.3 | <0.3 | NA | NA
Toxins | Saxitoxin | SW | Rathdowney WTP | Symbio Algae | µg/L | 1 | 12 | 0 | <1 | <1 | <1 | <1 | NA | NA
Toxins | Total Cylindrospermopsin | SW | Rathdowney WTP | Seqwater calculation | µg/L | 0.4 | 6 | 0 | <0.4 | <0.4 | <0.4 | <0.4 | NA | NA
Toxins | Total Cylindrospermopsin | SW | Rathdowney WTP | Symbio Algae | µg/L | 0.4 | 6 | 0 | <0.4 | <0.4 | <0.4 | <0.4 | NA | NA
Toxins | Total Saxitoxins | SW | Rathdowney WTP | Seqwater calculation | µg/L | 2 | 6 | 0 | <2 | <2 | <2 | <2 | NA | NA
Toxins | Total Saxitoxins | SW | Rathdowney WTP | Symbio Algae | µg/L | 2 | 6 | 0 | <2 | <2 | <2 | <2 | NA | NA
Trace Inorganics | Bromide | SW | Rathdowney WTP | Symbio | mg/L | 0.005 | 12 | 11 | <0.005 | 0.34 | 0.16525 | 0.3235 | NA | NA
Volatile Organic Compound | 1.1-Dichloroethene | SW | Rathdowney WTP | Symbio | µg/L | 1 | 4 | 0 | <1 | <1 | <1 | <1 | NA | NA
Volatile Organic Compound | 1.2.4-Trichlorobenzene | SW | Rathdowney WTP | Symbio | µg/L | 0.5 | 4 | 0 | <0.5 | <0.5 | <0.5 | <0.5 | NA | NA
Volatile Organic Compound | 1.2.4-Trimethylbenzene | SW | Rathdowney WTP | Symbio | µg/L | 5 | 4 | 0 | <5 | <5 | <5 | <5 | NA | NA
Volatile Organic Compound | 1.2-Dichlorobenzene | SW | Rathdowney WTP | Symbio | µg/L | 0.5 | 4 | 0 | <0.5 | <0.5 | <0.5 | <0.5 | NA | NA
Volatile Organic Compound | 1.2-Dichloroethane | SW | Rathdowney WTP | Symbio | µg/L | 1 | 4 | 0 | <1 | <1 | <1 | <1 | NA | NA
Volatile Organic Compound | Benzene | SW | Rathdowney WTP | Symbio | µg/L | 0.5 | 2 | 0 | <0.5 | <0.5 | <0.5 | <0.5 | NA | NA
Volatile Organic Compound | Carbon tetrachloride | SW | Rathdowney WTP | Symbio | µg/L | 1 | 4 | 0 | <1 | <1 | <1 | <1 | NA | NA
Volatile Organic Compound | Ethylbenzene | SW | Rathdowney WTP | Symbio | µg/L | 1 | 2 | 0 | <1 | <1 | <1 | <1 | NA | NA
Volatile Organic Compound | Hexachlorobutadiene | SW | Rathdowney WTP | Symbio | µg/L | 0.5 | 4 | 0 | <0.5 | <0.5 | <0.5 | <0.5 | NA | NA
Volatile Organic Compound | Tetrachloroethene | SW | Rathdowney WTP | Symbio | µg/L | 1 | 4 | 0 | <1 | <1 | <1 | <1 | NA | NA
Volatile Organic Compound | Toluene | SW | Rathdowney WTP | Symbio | µg/L | 1 | 2 | 0 | <1 | <1 | <1 | <1 | NA | NA
Volatile Organic Compound | Trichloroethene | SW | Rathdowney WTP | Symbio | µg/L | 1 | 4 | 0 | <1 | <1 | <1 | <1 | NA | NA
Volatile Organic Compound | Xylene | SW | Rathdowney WTP | Symbio | µg/L | 1 | 2 | 0 | <1 | <1 | <1 | <1 | NA | NA
Chemical | Acrylamide | WTP | Rathdowney WTP | Symbio | µg/L | 0.1 | 4 | 0 | <0.1 | <0.1 | <0.1 | <0.1 | NA | 0
Chemical | Free Chlorine - Field | WTP | Rathdowney WTP | Seqwater - Field | mg/L | 0.1 | 52 | 52 | 1.6 | 2.8 | 2.35 | 2.7 | NA | 0
Chemical | Total Chlorine - Field | WTP | Rathdowney WTP | Seqwater - Field | mg/L | 0.1 | 52 | 52 | 1.7 | 3 | 2.4981 | 2.9 | NA | 0
Disinfection by product | Chlorate | WTP | Rathdowney WTP | Symbio | mg/L | 0.005 | 4 | 1 | <0.005 | 0.061 | 0.01525 | 0.05185 | NA | 0
Haloacetic acid | Chloroacetic acid | WTP | Rathdowney WTP | Symbio | µg/L | 1 | 4 | 2 | <1 | 5 | 1.5 | 4.4 | NA | 0
Haloacetic acid | Dichloroacetic acid | WTP | Rathdowney WTP | Symbio | µg/L | 1 | 4 | 4 | 2 | 5 | 3.5 | 4.85 | NA | 0
Haloacetic acid | Trichloroacetic acid | WTP | Rathdowney WTP | Symbio | µg/L | 1 | 4 | 3 | <1 | 4 | 2 | 3.85 | NA | 0
Major Cations & Anions | Calcium | WTP | Rathdowney WTP | Symbio | mg/L | 0.1 | 12 | 12 | 25 | 39 | 31.0833 | 37.9 | NA | NA
Major Cations & Anions | Chloride | WTP | Rathdowney WTP | Symbio | mg/L | 1 | 52 | 52 | 68 | 210 | 145.462 | 190 | 0 | NA
Major Cations & Anions | Hardness | WTP | Rathdowney WTP | Symbio | mg/L | 1 | 12 | 12 | 130 | 200 | 167.5 | 200 | 0 | NA
Major Cations & Anions | Magnesium | WTP | Rathdowney WTP | Symbio | mg/L | 0.05 | 12 | 12 | 17 | 26 | 21.5833 | 26 | NA | NA
Major Cations & Anions | Potassium | WTP | Rathdowney WTP | Symbio | mg/L | 1 | 12 | 12 | 2 | 3 | 2.75 | 3 | NA | NA
Major Cations & Anions | Sodium | WTP | Rathdowney WTP | Symbio | mg/L | 1 | 12 | 12 | 58 | 92 | 73.25 | 89.25 | 0 | NA
Major Cations & Anions | Sulphate | WTP | Rathdowney WTP | Symbio | mg/L | 0.3 | 12 | 12 | 13 | 24 | 18.5 | 22.9 | 0 | NA
Metals | Aluminium | WTP | Rathdowney WTP | Symbio | mg/L | 0.005 | 12 | 10 | <0.005 | 0.066 | 0.014 | 0.044 | NA | NA
Metals | Antimony | WTP | Rathdowney WTP | Symbio | mg/L | 0.001 | 4 | 0 | <0.001 | <0.001 | <0.001 | <0.001 | NA | 0
Metals | Arsenic | WTP | Rathdowney WTP | Symbio | mg/L | 0.0005 | 12 | 0 | <0.0005 | <0.0005 | <0.0005 | <0.0005 | NA | 0
Metals | Boron | WTP | Rathdowney WTP | Symbio | mg/L | 0.03 | 12 | 0 | <0.03 | <0.03 | <0.03 | <0.03 | NA | 0
Metals | Cadmium | WTP | Rathdowney WTP | Symbio | mg/L | 0.0001 | 12 | 0 | <0.0001 | <0.0001 | <0.0001 | <0.0001 | NA | 0
Metals | Chromium | WTP | Rathdowney WTP | Symbio | mg/L | 0.001 | 12 | 0 | <0.001 | <0.001 | <0.001 | <0.001 | NA | 0
Metals | Copper | WTP | Rathdowney WTP | Symbio | mg/L | 0.001 | 12 | 0 | <0.001 | <0.001 | <0.001 | <0.001 | 0 | 0
Metals | Iron | WTP | Rathdowney WTP | Symbio | mg/L | 0.01 | 12 | 1 | <0.01 | 0.01 | <0.01 | <0.01 | 0 | NA
Metals | Lead | WTP | Rathdowney WTP | Symbio | mg/L | 0.001 | 12 | 0 | <0.001 | <0.001 | <0.001 | <0.001 | NA | 0
Metals | Manganese | WTP | Rathdowney WTP | Symbio | mg/L | 0.001 | 12 | 0 | <0.001 | <0.001 | <0.001 | <0.001 | 0 | 0
Metals | Mercury | WTP | Rathdowney WTP | Symbio | mg/L | 0.0001 | 12 | 1 | <0.0001 | 0.0002 | <0.0001 | <0.0001 | NA | 0
Metals | Nickel | WTP | Rathdowney WTP | Symbio | mg/L | 0.001 | 12 | 0 | <0.001 | <0.001 | <0.001 | <0.001 | NA | 0
Metals | Selenium | WTP | Rathdowney WTP | Symbio | mg/L | 0.002 | 12 | 0 | <0.002 | <0.002 | <0.002 | <0.002 | NA | 0
Metals | Zinc | WTP | Rathdowney WTP | Symbio | mg/L | 0.005 | 12 | 0 | <0.005 | <0.005 | <0.005 | <0.005 | 0 | NA
Microbiological | E.coli MF | WTP | Rathdowney WTP | Symbio | CFU/100mL | 1 | 52 | 0 | <1 | <1 | <1 | <1 | NA | 0
Microbiological | Total Coliforms | WTP | Rathdowney WTP | Symbio | CFU/100mL | 1 | 52 | 0 | <1 | <1 | <1 | <1 | NA | NA
Other Organics | di(2-ethylhexyl) phthalate | WTP | Rathdowney WTP | Symbio | µg/L | 5 | 4 | 0 | <5 | <5 | <5 | <5 | NA | 0
Other Organics | TOC | WTP | Rathdowney WTP | Symbio | mg/L | 0.2 | 12 | 12 | 1.1 | 2 | 1.625 | 2 | NA | NA
Physical Property | Alkalinity Total | WTP | Rathdowney WTP | Symbio | mg/L | 1 | 12 | 12 | 100 | 170 | 134.167 | 170 | NA | NA
Physical Property | CaCO3 Precipitation Potential | WTP | Rathdowney WTP | Seqwater calculation | mg CaCO3/L |  | 12 | 12 | -22 | 3 | -7.1667 | 1.35 | NA | NA
Physical Property | Conductivity | WTP | Rathdowney WTP | Symbio | µS/cm | 1 | 12 | 12 | 600 | 890 | 735 | 879 | NA | NA
Physical Property | Conductivity - Field | WTP | Rathdowney WTP | Seqwater - Field | µS/cm | 15 | 52 | 52 | 347 | 1060 | 767.885 | 1000.1 | NA | NA
Physical Property | Langelier Saturation Index | WTP | Rathdowney WTP | Symbio | - |  | 12 | 12 | -0.25 | 0.23 | -0.015833 | 0.186 | NA | NA
Physical Property | pH - Field | WTP | Rathdowney WTP | Seqwater - Field | pH Unit | 0.1 | 52 | 52 | 7.1 | 7.8 | 7.4923 | 7.7 | 0 | NA
Physical Property | Temperature - Field | WTP | Rathdowney WTP | Seqwater - Field | °C | 0.1 | 52 | 52 | 13 | 28.1 | 20.9115 | 27.145 | NA | NA
Physical Property | Total Dissolved Solids | WTP | Rathdowney WTP | Symbio | mg/L | 1 | 12 | 12 | 310 | 510 | 412.5 | 504.5 | 0 | NA
Physical Property | True Colour | WTP | Rathdowney WTP | Symbio | HU | 1 | 12 | 0 | <1 | <1 | <1 | <1 | 0 | NA
Physical Property | Turbidity | WTP | Rathdowney WTP | Symbio | NTU | 0.1 | 12 | 5 | <0.1 | 0.2 | <0.1 | 0.2 | 0 | NA
Physical Property | UV Absorbance | WTP | Rathdowney WTP | Symbio | AU | 0.005 | 12 | 12 | 0.012 | 0.23 | 0.037583 | 0.1189 | NA | NA
Physical Property | UV Transmittance | WTP | Rathdowney WTP | Seqwater calculation | % |  | 12 | 12 | 59 | 97 | 92.4167 | 97 | NA | NA
Taste and Odour | 2-Methylisoborneol | WTP | Rathdowney WTP | Process Lab Mt Crosby | ng/L | 2 | 24 | 0 | <2 | <2 | <2 | <2 | NA | NA
Taste and Odour | Geosmin | WTP | Rathdowney WTP | Process Lab Mt Crosby | ng/L | 2 | 24 | 0 | <2 | <2 | <2 | <2 | NA | NA
Trihalomethane | Trihalomethanes | WTP | Rathdowney WTP | Symbio | µg/L | 1 | 12 | 12 | 41 | 92 | 66 | 88.7 | NA | 0

## TST
Somerset Dam WTP
01/07/2022 to 01/07/2023
Run Date: 10/07/2023 01:18:23 PM
Test Grouping | Test | Scheme Component | Site Description | Laboratory | Unit of Measure | Limit of Reporting | Total no. of samples taken | No. of samples in which parameter was detected. | Minimum concentration or count | Maximum concentration or count | Average (mean) concentration or count | 95th Percentile | No of Samples Exceeding ADWG Aesthetic (treated water) | No of Samples Exceeding ADWG Health (treated water)
Algae identification & enumeration | Chrysosporum ovalisporum | SW | Somerset Dam WTP | Symbio Algae | cells/mL | 5 | 12 | 0 | <5 | <5 | <5 | <5 | NA | NA
Algae identification & enumeration | Cylindro. raciborskii | SW | Somerset Dam WTP | Symbio Algae | cells/mL | 5 | 12 | 6 | <5 | 9428 | 1313.75 | 5598.9 | NA | NA
Algae identification & enumeration | Dolichospermum circinale | SW | Somerset Dam WTP | Symbio Algae | cells/mL | 5 | 12 | 1 | <5 | 40 | <5 | 18 | NA | NA
Algae identification & enumeration | Microcystis aeruginosa | SW | Somerset Dam WTP | Symbio Algae | cells/mL | 5 | 12 | 0 | <5 | <5 | <5 | <5 | NA | NA
Algae identification & enumeration | Microseira wollei | SW | Somerset Dam WTP | Symbio Algae | cells/mL | 5 | 12 | 0 | <5 | <5 | <5 | <5 | NA | NA
Algae identification & enumeration | Nodularia spumigena | SW | Somerset Dam WTP | Symbio Algae | cells/mL | 5 | 12 | 0 | <5 | <5 | <5 | <5 | NA | NA
Algae identification & enumeration | Raphidiopsis mediterranea | SW | Somerset Dam WTP | Symbio Algae | cells/mL | 5 | 12 | 0 | <5 | <5 | <5 | <5 | NA | NA
Major Cations & Anions | Calcium | SW | Somerset Dam WTP | Symbio | mg/L | 0.1 | 4 | 4 | 8 | 12 | 10.25 | 11.85 | NA | NA
Major Cations & Anions | Chloride | SW | Somerset Dam WTP | Symbio | mg/L | 1 | 4 | 4 | 20 | 32 | 27.75 | 31.85 | NA | NA
Major Cations & Anions | Hardness | SW | Somerset Dam WTP | Symbio | mg/L | 1 | 4 | 4 | 40 | 61 | 53.75 | 60.85 | NA | NA
Major Cations & Anions | Magnesium | SW | Somerset Dam WTP | Symbio | mg/L | 0.05 | 4 | 4 | 5 | 8 | 7 | 8 | NA | NA
Major Cations & Anions | Potassium | SW | Somerset Dam WTP | Symbio | mg/L | 1 | 4 | 4 | 2 | 2 | 2 | 2 | NA | NA
Major Cations & Anions | Sodium | SW | Somerset Dam WTP | Symbio | mg/L | 1 | 4 | 4 | 14 | 22 | 19 | 21.85 | NA | NA
Metals | Aluminium | SW | Somerset Dam WTP | Symbio | mg/L | 0.005 | 12 | 12 | 0.007 | 0.57 | 0.1755 | 0.537 | NA | NA
Metals | Arsenic | SW | Somerset Dam WTP | Symbio | mg/L | 0.0005 | 4 | 4 | 0.0006 | 0.0016 | 0.001025 | 0.00154 | NA | NA
Metals | Boron | SW | Somerset Dam WTP | Symbio | mg/L | 0.03 | 4 | 0 | <0.03 | <0.03 | <0.03 | <0.03 | NA | NA
Metals | Cadmium | SW | Somerset Dam WTP | Symbio | mg/L | 0.0001 | 4 | 0 | <0.0001 | <0.0001 | <0.0001 | <0.0001 | NA | NA
Metals | Chromium | SW | Somerset Dam WTP | Symbio | mg/L | 0.001 | 4 | 1 | <0.001 | 0.001 | <0.001 | <0.001 | NA | NA
Metals | Copper | SW | Somerset Dam WTP | Symbio | mg/L | 0.001 | 4 | 4 | 0.002 | 0.016 | 0.00625 | 0.0142 | NA | NA
Metals | Iron | SW | Somerset Dam WTP | Symbio | mg/L | 0.01 | 4 | 4 | 0.03 | 0.76 | 0.3025 | 0.6805 | NA | NA
Metals | Iron (soluble) | SW | Somerset Dam WTP | Symbio | mg/L | 0.01 | 12 | 8 | <0.01 | 0.46 | 0.094167 | 0.2895 | NA | NA
Metals | Lanthanum | SW | Somerset Dam WTP | Symbio | mg/L | 0.0005 | 12 | 2 | <0.0005 | 0.0006 | <0.0005 | 0.000545 | NA | NA
Metals | Lead | SW | Somerset Dam WTP | Symbio | mg/L | 0.001 | 4 | 0 | <0.001 | <0.001 | <0.001 | <0.001 | NA | NA
Metals | Manganese | SW | Somerset Dam WTP | Symbio | mg/L | 0.001 | 12 | 12 | 0.006 | 0.23 | 0.03975 | 0.1431 | NA | NA
Metals | Manganese (soluble) | SW | Somerset Dam WTP | Symbio | mg/L | 0.001 | 12 | 9 | <0.001 | 0.16 | 0.017917 | 0.08905 | NA | NA
Metals | Mercury | SW | Somerset Dam WTP | Symbio | mg/L | 0.0001 | 4 | 0 | <0.0001 | <0.0001 | <0.0001 | <0.0001 | NA | NA
Metals | Nickel | SW | Somerset Dam WTP | Symbio | mg/L | 0.001 | 4 | 1 | <0.001 | 0.001 | <0.001 | <0.001 | NA | NA
Metals | Selenium | SW | Somerset Dam WTP | Symbio | mg/L | 0.002 | 4 | 0 | <0.002 | <0.002 | <0.002 | <0.002 | NA | NA
Metals | Zinc | SW | Somerset Dam WTP | Symbio | mg/L | 0.005 | 4 | 2 | <0.005 | 0.049 | 0.01525 | 0.04345 | NA | NA
Microbiological | E.coli MF | SW | Somerset Dam WTP | Symbio | CFU/100mL | 1 | 51 | 22 | <1 | 51 | 2.8824 | 14.5 | NA | NA
Microbiological | Total Coliforms | SW | Somerset Dam WTP | Symbio | CFU/100mL | 1 | 51 | 49 | <1 | 1500 | 266.49 | 905 | NA | NA
Nutrients | Ammonia | SW | Somerset Dam WTP | Symbio | mg/L | 0.005 | 4 | 3 | <0.005 | 0.041 | 0.01425 | 0.03635 | NA | NA
Nutrients | Nitrate | SW | Somerset Dam WTP | Symbio | mg/L | 0.002 | 4 | 4 | 0.008 | 0.29 | 0.107 | 0.2645 | NA | NA
Nutrients | Nitrite | SW | Somerset Dam WTP | Symbio | mg/L | 0.002 | 4 | 2 | <0.002 | 0.015 | 0.00575 | 0.01395 | NA | NA
Nutrients | Total Oxidised Nitrogen | SW | Somerset Dam WTP | Symbio | mg/L | 0.002 | 4 | 4 | 0.008 | 0.3 | 0.1145 | 0.276 | NA | NA
Other Organics | DOC | SW | Somerset Dam WTP | Symbio | mg/L | 0.2 | 12 | 12 | 4.9 | 6.5 | 5.4583 | 6.06 | NA | NA
Other Organics | TOC | SW | Somerset Dam WTP | Symbio | mg/L | 0.2 | 12 | 12 | 4.8 | 6.4 | 5.45 | 6.015 | NA | NA
Pesticide | Ethylene dibromide (EDB) | SW | Somerset Dam WTP | Symbio | µg/L | 5 | 4 | 0 | <5 | <5 | <5 | <5 | NA | NA
Pesticide | Flumioxazin | SW | Somerset Dam WTP | Symbio | µg/L | 0.1 | 1 | 0 | <0.1 | <0.1 | <0.1 | <0.1 | NA | NA
Physical Property | Alkalinity Total | SW | Somerset Dam WTP | Symbio | mg/L | 1 | 12 | 12 | 41 | 71 | 57.75 | 68.25 | NA | NA
Physical Property | Conductivity - Field | SW | Somerset Dam WTP | Seqwater - Field | µS/cm | 15 | 12 | 12 | 158 | 253 | 211.583 | 246.4 | NA | NA
Physical Property | pH - Field | SW | Somerset Dam WTP | Seqwater - Field | pH Unit | 0.1 | 12 | 12 | 7.3 | 7.9 | 7.4833 | 7.79 | NA | NA
Physical Property | Suspended Solids | SW | Somerset Dam WTP | Symbio | mg/L | 1 | 12 | 9 | <1 | 10 | 2.9167 | 9.45 | NA | NA
Physical Property | Temperature - Field | SW | Somerset Dam WTP | Seqwater - Field | °C | 0.1 | 12 | 12 | 14.8 | 27.3 | 21.6083 | 26.86 | NA | NA
Physical Property | Total Dissolved Solids | SW | Somerset Dam WTP | Symbio | mg/L | 1 | 4 | 4 | 97 | 170 | 139.25 | 167 | NA | NA
Physical Property | True Colour | SW | Somerset Dam WTP | Symbio | HU | 1 | 12 | 12 | 11 | 55 | 27.8333 | 53.35 | NA | NA
Physical Property | Turbidity | SW | Somerset Dam WTP | Symbio | NTU | 0.1 | 12 | 12 | 1.3 | 18 | 5.7917 | 16.9 | NA | NA
Physical Property | UV Absorbance | SW | Somerset Dam WTP | Symbio | AU | 0.005 | 12 | 12 | 0.014 | 0.27 | 0.177 | 0.2645 | NA | NA
Physical Property | UV Transmittance | SW | Somerset Dam WTP | Seqwater calculation | % |  | 12 | 12 | 54 | 97 | 67.4167 | 84.35 | NA | NA
Polyaromatic Hydrocarbon | Benzo[a]pyrene | SW | Somerset Dam WTP | Symbio | µg/L | 0.005 | 4 | 0 | <0.005 | <0.005 | <0.005 | <0.005 | NA | NA
Polyaromatic Hydrocarbon | Total PAH | SW | Somerset Dam WTP | Symbio | µg/L | 0.02 | 2 | 0 | <0.02 | <0.02 | <0.02 | <0.02 | NA | NA
Radiological | Beta Activity K-40 corrected | SW | Somerset Dam WTP | Symbio | Bq/L | 0.06 | 2 | 1 | <0.06 | 0.035 | <0.06 | <0.06 | NA | NA
Radiological | Gross Alpha Activity | SW | Somerset Dam WTP | Symbio | Bq/L | 0.03 | 2 | 2 | 0.029 | 0.05 | 0.0395 | 0.04895 | NA | NA
Taste and Odour | 2-Methylisoborneol | SW | Somerset Dam WTP | Process Lab Mt Crosby | ng/L | 2 | 24 | 13 | <2 | 90.3 | 15.9958 | 52.575 | NA | NA
Taste and Odour | Geosmin | SW | Somerset Dam WTP | Process Lab Mt Crosby | ng/L | 2 | 24 | 13 | <2 | 7 | <2 | 4.35 | NA | NA
Toxins | Anatoxin-a | SW | Somerset Dam WTP | Symbio Algae | µg/L | 0.1 | 12 | 0 | <0.1 | <0.1 | <0.1 | <0.1 | NA | NA
Toxins | Cylindrospermopsin | SW | Somerset Dam WTP | Symbio Algae | µg/L | 0.2 | 12 | 2 | <0.2 | 0.3 | <0.2 | 0.3 | NA | NA
Toxins | Deoxycylindrospermopsin | SW | Somerset Dam WTP | Symbio Algae | µg/L | 0.2 | 12 | 2 | <0.2 | 0.8 | <0.2 | 0.69 | NA | NA
Toxins | Microcystin | SW | Somerset Dam WTP | Symbio Algae | µg/L | 0.3 | 12 | 0 | <0.3 | <0.3 | <0.3 | <0.3 | NA | NA
Toxins | neoSaxitoxin | SW | Somerset Dam WTP | Symbio Algae | µg/L | 1 | 12 | 0 | <1 | <1 | <1 | <1 | NA | NA
Toxins | Nodularin | SW | Somerset Dam WTP | Symbio Algae | µg/L | 0.3 | 12 | 0 | <0.3 | <0.3 | <0.3 | <0.3 | NA | NA
Toxins | Saxitoxin | SW | Somerset Dam WTP | Symbio Algae | µg/L | 1 | 12 | 0 | <1 | <1 | <1 | <1 | NA | NA
Toxins | Total Cylindrospermopsin | SW | Somerset Dam WTP | Seqwater calculation | µg/L | 0.4 | 6 | 0 | <0.4 | <0.4 | <0.4 | <0.4 | NA | NA
Toxins | Total Cylindrospermopsin | SW | Somerset Dam WTP | Symbio Algae | µg/L | 0.4 | 6 | 2 | <0.4 | 1 | <0.4 | 0.975 | NA | NA
Toxins | Total Saxitoxins | SW | Somerset Dam WTP | Seqwater calculation | µg/L | 2 | 6 | 0 | <2 | <2 | <2 | <2 | NA | NA
Toxins | Total Saxitoxins | SW | Somerset Dam WTP | Symbio Algae | µg/L | 2 | 6 | 0 | <2 | <2 | <2 | <2 | NA | NA
Volatile Organic Compound | 1.1-Dichloroethene | SW | Somerset Dam WTP | Symbio | µg/L | 1 | 4 | 0 | <1 | <1 | <1 | <1 | NA | NA
Volatile Organic Compound | 1.2.4-Trichlorobenzene | SW | Somerset Dam WTP | Symbio | µg/L | 0.5 | 4 | 0 | <0.5 | <0.5 | <0.5 | <0.5 | NA | NA
Volatile Organic Compound | 1.2.4-Trimethylbenzene | SW | Somerset Dam WTP | Symbio | µg/L | 5 | 4 | 0 | <5 | <5 | <5 | <5 | NA | NA
Volatile Organic Compound | 1.2-Dichlorobenzene | SW | Somerset Dam WTP | Symbio | µg/L | 0.5 | 4 | 0 | <0.5 | <0.5 | <0.5 | <0.5 | NA | NA
Volatile Organic Compound | 1.2-Dichloroethane | SW | Somerset Dam WTP | Symbio | µg/L | 1 | 4 | 0 | <1 | <1 | <1 | <1 | NA | NA
Volatile Organic Compound | Benzene | SW | Somerset Dam WTP | Symbio | µg/L | 0.5 | 2 | 0 | <0.5 | <0.5 | <0.5 | <0.5 | NA | NA
Volatile Organic Compound | Carbon tetrachloride | SW | Somerset Dam WTP | Symbio | µg/L | 1 | 4 | 0 | <1 | <1 | <1 | <1 | NA | NA
Volatile Organic Compound | Ethylbenzene | SW | Somerset Dam WTP | Symbio | µg/L | 1 | 2 | 0 | <1 | <1 | <1 | <1 | NA | NA
Volatile Organic Compound | Hexachlorobutadiene | SW | Somerset Dam WTP | Symbio | µg/L | 0.5 | 4 | 0 | <0.5 | <0.5 | <0.5 | <0.5 | NA | NA
Volatile Organic Compound | Tetrachloroethene | SW | Somerset Dam WTP | Symbio | µg/L | 1 | 4 | 0 | <1 | <1 | <1 | <1 | NA | NA
Volatile Organic Compound | Toluene | SW | Somerset Dam WTP | Symbio | µg/L | 1 | 2 | 0 | <1 | <1 | <1 | <1 | NA | NA
Volatile Organic Compound | Trichloroethene | SW | Somerset Dam WTP | Symbio | µg/L | 1 | 4 | 0 | <1 | <1 | <1 | <1 | NA | NA
Volatile Organic Compound | Xylene | SW | Somerset Dam WTP | Symbio | µg/L | 1 | 2 | 0 | <1 | <1 | <1 | <1 | NA | NA
Chemical | Free Chlorine - Field | WTP | Somerset Dam WTP | Seqwater - Field | mg/L | 0.1 | 52 | 52 | 1.8 | 3 | 2.4135 | 2.9 | NA | 0
Chemical | Total Chlorine - Field | WTP | Somerset Dam WTP | Seqwater - Field | mg/L | 0.1 | 52 | 52 | 1.9 | 3.4 | 2.5846 | 3 | NA | 0
Disinfection by product | Chlorate | WTP | Somerset Dam WTP | Symbio | mg/L | 0.005 | 52 | 52 | 0.014 | 0.21 | 0.12027 | 0.179 | NA | 0
Haloacetic acid | Chloroacetic acid | WTP | Somerset Dam WTP | Symbio | µg/L | 1 | 12 | 12 | 1 | 8 | 2.8333 | 5.8 | NA | 0
Haloacetic acid | Dichloroacetic acid | WTP | Somerset Dam WTP | Symbio | µg/L | 1 | 12 | 12 | 9 | 30 | 18.9167 | 28.9 | NA | 0
Haloacetic acid | Trichloroacetic acid | WTP | Somerset Dam WTP | Symbio | µg/L | 1 | 12 | 12 | 13 | 46 | 26.75 | 41.05 | NA | 0
Major Cations & Anions | Calcium | WTP | Somerset Dam WTP | Symbio | mg/L | 0.1 | 12 | 12 | 7 | 28 | 11.25 | 18.65 | NA | NA
Major Cations & Anions | Chloride | WTP | Somerset Dam WTP | Symbio | mg/L | 1 | 12 | 12 | 24 | 40 | 34.25 | 40 | 0 | NA
Major Cations & Anions | Hardness | WTP | Somerset Dam WTP | Symbio | mg/L | 1 | 12 | 12 | 36 | 160 | 59.6667 | 105 | 0 | NA
Major Cations & Anions | Magnesium | WTP | Somerset Dam WTP | Symbio | mg/L | 0.05 | 12 | 12 | 4 | 20 | 7.5 | 13.4 | NA | NA
Major Cations & Anions | Potassium | WTP | Somerset Dam WTP | Symbio | mg/L | 1 | 12 | 12 | 2 | 2 | 2 | 2 | NA | NA
Major Cations & Anions | Sodium | WTP | Somerset Dam WTP | Symbio | mg/L | 1 | 12 | 12 | 38 | 71 | 56.9167 | 68.25 | 0 | NA
Major Cations & Anions | Sulphate | WTP | Somerset Dam WTP | Symbio | mg/L | 0.3 | 12 | 12 | 35 | 93 | 69.4167 | 90.25 | 0 | NA
Metals | Aluminium | WTP | Somerset Dam WTP | Symbio | mg/L | 0.005 | 12 | 12 | 0.008 | 0.026 | 0.013583 | 0.02325 | NA | NA
Metals | Antimony | WTP | Somerset Dam WTP | Symbio | mg/L | 0.001 | 4 | 0 | <0.001 | <0.001 | <0.001 | <0.001 | NA | 0
Metals | Arsenic | WTP | Somerset Dam WTP | Symbio | mg/L | 0.0005 | 12 | 0 | <0.0005 | <0.0005 | <0.0005 | <0.0005 | NA | 0
Metals | Boron | WTP | Somerset Dam WTP | Symbio | mg/L | 0.03 | 12 | 0 | <0.03 | <0.03 | <0.03 | <0.03 | NA | 0
Metals | Cadmium | WTP | Somerset Dam WTP | Symbio | mg/L | 0.0001 | 12 | 0 | <0.0001 | <0.0001 | <0.0001 | <0.0001 | NA | 0
Metals | Chromium | WTP | Somerset Dam WTP | Symbio | mg/L | 0.001 | 12 | 0 | <0.001 | <0.001 | <0.001 | <0.001 | NA | 0
Metals | Copper | WTP | Somerset Dam WTP | Symbio | mg/L | 0.001 | 12 | 12 | 0.001 | 0.003 | 0.0016667 | 0.00245 | 0 | 0
Metals | Iron | WTP | Somerset Dam WTP | Symbio | mg/L | 0.01 | 12 | 2 | <0.01 | 0.06 | <0.01 | 0.0325 | 0 | NA
Metals | Lead | WTP | Somerset Dam WTP | Symbio | mg/L | 0.001 | 12 | 0 | <0.001 | <0.001 | <0.001 | <0.001 | NA | 0
Metals | Manganese | WTP | Somerset Dam WTP | Symbio | mg/L | 0.001 | 12 | 6 | <0.001 | 0.003 | <0.001 | 0.00245 | 0 | 0
Metals | Mercury | WTP | Somerset Dam WTP | Symbio | mg/L | 0.0001 | 12 | 2 | <0.0001 | 0.0003 | <0.0001 | 0.00019 | NA | 0
Metals | Nickel | WTP | Somerset Dam WTP | Symbio | mg/L | 0.001 | 12 | 0 | <0.001 | <0.001 | <0.001 | <0.001 | NA | 0
Metals | Selenium | WTP | Somerset Dam WTP | Symbio | mg/L | 0.002 | 12 | 0 | <0.002 | <0.002 | <0.002 | <0.002 | NA | 0
Metals | Zinc | WTP | Somerset Dam WTP | Symbio | mg/L | 0.005 | 12 | 1 | <0.005 | 0.027 | <0.005 | 0.01215 | 0 | NA
Microbiological | E.coli MF | WTP | Somerset Dam WTP | Symbio | CFU/100mL | 1 | 52 | 0 | <1 | <1 | <1 | <1 | NA | 0
Microbiological | Total Coliforms | WTP | Somerset Dam WTP | Symbio | CFU/100mL | 1 | 52 | 0 | <1 | <1 | <1 | <1 | NA | NA
Other Organics | di(2-ethylhexyl) phthalate | WTP | Somerset Dam WTP | Symbio | µg/L | 5 | 4 | 0 | <5 | <5 | <5 | <5 | NA | 0
Other Organics | TOC | WTP | Somerset Dam WTP | Symbio | mg/L | 0.2 | 12 | 12 | 1.8 | 2.6 | 2.15 | 2.435 | NA | NA
Physical Property | Alkalinity Total | WTP | Somerset Dam WTP | Symbio | mg/L | 1 | 12 | 12 | 54 | 140 | 73.75 | 106.45 | NA | NA
Physical Property | CaCO3 Precipitation Potential | WTP | Somerset Dam WTP | Seqwater calculation | mg CaCO3/L |  | 12 | 12 | -23 | -8 | -15.3333 | -9.65 | NA | NA
Physical Property | Conductivity | WTP | Somerset Dam WTP | Symbio | µS/cm | 1 | 12 | 12 | 320 | 440 | 394.167 | 440 | NA | NA
Physical Property | Conductivity - Field | WTP | Somerset Dam WTP | Seqwater - Field | µS/cm | 15 | 52 | 52 | 315 | 523 | 405.346 | 472.45 | NA | NA
Physical Property | Langelier Saturation Index | WTP | Somerset Dam WTP | Symbio | - |  | 12 | 12 | -1.37 | -0.57 | -1.08 | -0.7075 | NA | NA
Physical Property | pH - Field | WTP | Somerset Dam WTP | Seqwater - Field | pH Unit | 0.1 | 52 | 52 | 7 | 7.6 | 7.2789 | 7.445 | 0 | NA
Physical Property | Temperature - Field | WTP | Somerset Dam WTP | Seqwater - Field | °C | 0.1 | 52 | 52 | 13.8 | 28.5 | 21.2788 | 27.5 | NA | NA
Physical Property | Total Dissolved Solids | WTP | Somerset Dam WTP | Symbio | mg/L | 1 | 12 | 12 | 170 | 280 | 228.333 | 263.5 | 0 | NA
Physical Property | True Colour | WTP | Somerset Dam WTP | Symbio | HU | 1 | 12 | 0 | <1 | <1 | <1 | <1 | 0 | NA
Physical Property | Turbidity | WTP | Somerset Dam WTP | Symbio | NTU | 0.1 | 12 | 7 | <0.1 | 0.4 | 0.1 | 0.29 | 0 | NA
Physical Property | UV Absorbance | WTP | Somerset Dam WTP | Symbio | AU | 0.005 | 12 | 12 | 0.02 | 0.29 | 0.050167 | 0.1503 | NA | NA
Physical Property | UV Transmittance | WTP | Somerset Dam WTP | Seqwater calculation | % |  | 12 | 12 | 51 | 95 | 90.0833 | 95 | NA | NA
Taste and Odour | 2-Methylisoborneol | WTP | Somerset Dam WTP | Process Lab Mt Crosby | ng/L | 2 | 24 | 14 | <2 | 47.2 | 8.0958 | 23.39 | NA | NA
Taste and Odour | Geosmin | WTP | Somerset Dam WTP | Process Lab Mt Crosby | ng/L | 2 | 24 | 7 | <2 | 5.2 | <2 | 4.63 | NA | NA
Trihalomethane | Trihalomethanes | WTP | Somerset Dam WTP | Symbio | µg/L | 1 | 12 | 12 | 52 | 100 | 74.3333 | 99.45 | NA | 0

## TWB
Mt Crosby Westbank WTP
01/07/2022 to 01/07/2023
Run Date: 10/07/2023 01:18:23 PM
Test Grouping | Test | Scheme Component | Site Description | Laboratory | Unit of Measure | Limit of Reporting | Total no. of samples taken | No. of samples in which parameter was detected. | Minimum concentration or count | Maximum concentration or count | Average (mean) concentration or count | 95th Percentile | No of Samples Exceeding ADWG Aesthetic (treated water) | No of Samples Exceeding ADWG Health (treated water)
Algae identification & enumeration | Chrysosporum ovalisporum | SW | Mt Crosby Westbank WTP | Symbio Algae | cells/mL | 5 | 10 | 0 | <5 | <5 | <5 | <5 | NA | NA
Algae identification & enumeration | Cylindro. raciborskii | SW | Mt Crosby Westbank WTP | Symbio Algae | cells/mL | 5 | 10 | 2 | <5 | 9846 | 1008.6 | 5523.3 | NA | NA
Algae identification & enumeration | Dolichospermum circinale | SW | Mt Crosby Westbank WTP | Symbio Algae | cells/mL | 5 | 10 | 0 | <5 | <5 | <5 | <5 | NA | NA
Algae identification & enumeration | Microcystis aeruginosa | SW | Mt Crosby Westbank WTP | Symbio Algae | cells/mL | 5 | 10 | 0 | <5 | <5 | <5 | <5 | NA | NA
Algae identification & enumeration | Microseira wollei | SW | Mt Crosby Westbank WTP | Symbio Algae | cells/mL | 5 | 10 | 0 | <5 | <5 | <5 | <5 | NA | NA
Algae identification & enumeration | Nodularia spumigena | SW | Mt Crosby Westbank WTP | Symbio Algae | cells/mL | 5 | 10 | 0 | <5 | <5 | <5 | <5 | NA | NA
Algae identification & enumeration | Raphidiopsis mediterranea | SW | Mt Crosby Westbank WTP | Symbio Algae | cells/mL | 5 | 10 | 0 | <5 | <5 | <5 | <5 | NA | NA
Major Cations & Anions | Calcium | SW | Mt Crosby Westbank WTP | Symbio | mg/L | 0.1 | 4 | 4 | 16 | 27 | 22.25 | 26.4 | NA | NA
Major Cations & Anions | Chloride | SW | Mt Crosby Westbank WTP | Symbio | mg/L | 1 | 11 | 11 | 40 | 110 | 64.2727 | 96 | NA | NA
Major Cations & Anions | Hardness | SW | Mt Crosby Westbank WTP | Symbio | mg/L | 1 | 4 | 4 | 81 | 140 | 110.25 | 135.5 | NA | NA
Major Cations & Anions | Magnesium | SW | Mt Crosby Westbank WTP | Symbio | mg/L | 0.05 | 4 | 4 | 10 | 18 | 13.5 | 17.25 | NA | NA
Major Cations & Anions | Potassium | SW | Mt Crosby Westbank WTP | Symbio | mg/L | 1 | 4 | 4 | 3 | 3 | 3 | 3 | NA | NA
Major Cations & Anions | Sodium | SW | Mt Crosby Westbank WTP | Symbio | mg/L | 1 | 4 | 4 | 23 | 40 | 30.75 | 38.8 | NA | NA
Metals | Aluminium | SW | Mt Crosby Westbank WTP | Symbio | mg/L | 0.005 | 11 | 11 | 0.041 | 0.64 | 0.22736 | 0.6 | NA | NA
Metals | Arsenic | SW | Mt Crosby Westbank WTP | Symbio | mg/L | 0.0005 | 4 | 4 | 0.001 | 0.0014 | 0.0012 | 0.00137 | NA | NA
Metals | Boron | SW | Mt Crosby Westbank WTP | Symbio | mg/L | 0.03 | 4 | 1 | <0.03 | 0.03 | <0.03 | <0.03 | NA | NA
Metals | Cadmium | SW | Mt Crosby Westbank WTP | Symbio | mg/L | 0.0001 | 4 | 0 | <0.0001 | <0.0001 | <0.0001 | <0.0001 | NA | NA
Metals | Chromium | SW | Mt Crosby Westbank WTP | Symbio | mg/L | 0.001 | 4 | 1 | <0.001 | 0.001 | <0.001 | <0.001 | NA | NA
Metals | Copper | SW | Mt Crosby Westbank WTP | Symbio | mg/L | 0.001 | 4 | 3 | <0.001 | 0.002 | 0.001 | 0.00185 | NA | NA
Metals | Iron | SW | Mt Crosby Westbank WTP | Symbio | mg/L | 0.01 | 11 | 11 | 0.05 | 1.7 | 0.40364 | 1.34 | NA | NA
Metals | Iron (soluble) | SW | Mt Crosby Westbank WTP | Symbio | mg/L | 0.01 | 11 | 4 | <0.01 | 0.37 | 0.07 | 0.33 | NA | NA
Metals | Lanthanum | SW | Mt Crosby Westbank WTP | Symbio | mg/L | 0.0005 | 11 | 1 | <0.0005 | 0.0005 | <0.0005 | <0.0005 | NA | NA
Metals | Lead | SW | Mt Crosby Westbank WTP | Symbio | mg/L | 0.001 | 4 | 0 | <0.001 | <0.001 | <0.001 | <0.001 | NA | NA
Metals | Manganese | SW | Mt Crosby Westbank WTP | Symbio | mg/L | 0.001 | 11 | 11 | 0.021 | 0.11 | 0.047273 | 0.0915 | NA | NA
Metals | Manganese (soluble) | SW | Mt Crosby Westbank WTP | Symbio | mg/L | 0.001 | 11 | 11 | 0.001 | 0.11 | 0.014091 | 0.0615 | NA | NA
Metals | Nickel | SW | Mt Crosby Westbank WTP | Symbio | mg/L | 0.001 | 4 | 2 | <0.001 | 0.001 | <0.001 | 0.001 | NA | NA
Metals | Selenium | SW | Mt Crosby Westbank WTP | Symbio | mg/L | 0.002 | 11 | 0 | <0.002 | <0.002 | <0.002 | <0.002 | NA | NA
Metals | Zinc | SW | Mt Crosby Westbank WTP | Symbio | mg/L | 0.005 | 4 | 1 | <0.005 | 0.081 | 0.02025 | 0.06885 | NA | NA
Microbiological | E.coli MF | SW | Mt Crosby Westbank WTP | Symbio | CFU/100mL | 1 | 40 | 35 | <1 | 60 | 8.6 | 32 | NA | NA
Microbiological | Total Coliforms | SW | Mt Crosby Westbank WTP | Symbio | CFU/100mL | 1 | 40 | 39 | <1 | 3200 | 330.95 | 1245 | NA | NA
Nutrients | Ammonia | SW | Mt Crosby Westbank WTP | Symbio | mg/L | 0.005 | 4 | 3 | <0.005 | 0.03 | 0.01325 | 0.02745 | NA | NA
Nutrients | Nitrate | SW | Mt Crosby Westbank WTP | Symbio | mg/L | 0.002 | 4 | 4 | 0.004 | 0.35 | 0.11425 | 0.3119 | NA | NA
Nutrients | Nitrite | SW | Mt Crosby Westbank WTP | Symbio | mg/L | 0.002 | 4 | 2 | <0.002 | 0.007 | 0.003 | 0.0067 | NA | NA
Nutrients | Total Oxidised Nitrogen | SW | Mt Crosby Westbank WTP | Symbio | mg/L | 0.002 | 4 | 4 | 0.004 | 0.35 | 0.11525 | 0.3125 | NA | NA
Other Organics | DOC | SW | Mt Crosby Westbank WTP | Symbio | mg/L | 0.2 | 11 | 11 | 4.6 | 6.5 | 5.4818 | 6.35 | NA | NA
Other Organics | TOC | SW | Mt Crosby Westbank WTP | Symbio | mg/L | 0.2 | 11 | 11 | 4.6 | 6.3 | 5.5 | 6.2 | NA | NA
Pesticide | Ethylene dibromide (EDB) | SW | Mt Crosby Westbank WTP | Symbio | µg/L | 5 | 4 | 0 | <5 | <5 | <5 | <5 | NA | NA
Physical Property | Alkalinity Total | SW | Mt Crosby Westbank WTP | Symbio | mg/L | 1 | 11 | 11 | 71 | 120 | 95.9091 | 120 | NA | NA
Physical Property | Conductivity - Field | SW | Mt Crosby Westbank WTP | Seqwater - Field | µS/cm | 15 | 9 | 9 | 283 | 645 | 416 | 591.4 | NA | NA
Physical Property | pH - Field | SW | Mt Crosby Westbank WTP | Seqwater - Field | pH Unit | 0.1 | 9 | 9 | 6.9 | 8.3 | 7.7444 | 8.18 | NA | NA
Physical Property | Suspended Solids | SW | Mt Crosby Westbank WTP | Symbio | mg/L | 1 | 11 | 8 | <1 | 38 | 6.8182 | 26 | NA | NA
Physical Property | Temperature - Field | SW | Mt Crosby Westbank WTP | Seqwater - Field | °C | 0.1 | 9 | 9 | 16.3 | 28.8 | 22.3667 | 28.12 | NA | NA
Physical Property | Total Dissolved Solids | SW | Mt Crosby Westbank WTP | Symbio | mg/L | 1 | 11 | 11 | 170 | 370 | 250.909 | 350 | NA | NA
Physical Property | True Colour | SW | Mt Crosby Westbank WTP | Symbio | HU | 1 | 11 | 11 | 10 | 52 | 22.2727 | 48.5 | NA | NA
Physical Property | Turbidity | SW | Mt Crosby Westbank WTP | Symbio | NTU | 0.1 | 11 | 11 | 1.8 | 20 | 7.5909 | 18.5 | NA | NA
Physical Property | UV Absorbance | SW | Mt Crosby Westbank WTP | Symbio | AU | 0.005 | 11 | 11 | 0.12 | 0.26 | 0.16545 | 0.245 | NA | NA
Physical Property | UV Transmittance | SW | Mt Crosby Westbank WTP | Seqwater calculation | % |  | 11 | 11 | 55 | 76 | 68.5455 | 75 | NA | NA
Polyaromatic Hydrocarbon | Benzo[a]pyrene | SW | Mt Crosby Westbank WTP | Symbio | µg/L | 0.005 | 4 | 0 | <0.005 | <0.005 | <0.005 | <0.005 | NA | NA
Polyaromatic Hydrocarbon | Total PAH | SW | Mt Crosby Westbank WTP | Symbio | µg/L | 0.02 | 2 | 0 | <0.02 | <0.02 | <0.02 | <0.02 | NA | NA
Radiological | Beta Activity K-40 corrected | SW | Mt Crosby Westbank WTP | Symbio | Bq/L | 0.08 | 2 | 1 | <0.08 | 0.08 | <0.08 | 0.076 | NA | NA
Radiological | Gross Alpha Activity | SW | Mt Crosby Westbank WTP | Symbio | Bq/L | 0.03 | 2 | 2 | 0.04 | 0.04 | 0.04 | 0.04 | NA | NA
Taste and Odour | 2-Methylisoborneol | SW | Mt Crosby Westbank WTP | Process Lab Mt Crosby | ng/L | 2 | 21 | 16 | <2 | 6.9 | 2.6952 | 5.4 | NA | NA
Taste and Odour | Geosmin | SW | Mt Crosby Westbank WTP | Process Lab Mt Crosby | ng/L | 2 | 21 | 3 | <2 | 2.6 | <2 | 2.4 | NA | NA
Toxins | Anatoxin-a | SW | Mt Crosby Westbank WTP | Symbio Algae | µg/L | 0.1 | 10 | 0 | <0.1 | <0.1 | <0.1 | <0.1 | NA | NA
Toxins | Cylindrospermopsin | SW | Mt Crosby Westbank WTP | Symbio Algae | µg/L | 0.2 | 10 | 0 | <0.2 | <0.2 | <0.2 | <0.2 | NA | NA
Toxins | Deoxycylindrospermopsin | SW | Mt Crosby Westbank WTP | Symbio Algae | µg/L | 0.2 | 10 | 0 | <0.2 | <0.2 | <0.2 | <0.2 | NA | NA
Toxins | Microcystin | SW | Mt Crosby Westbank WTP | Symbio Algae | µg/L | 0.3 | 10 | 0 | <0.3 | <0.3 | <0.3 | <0.3 | NA | NA
Toxins | neoSaxitoxin | SW | Mt Crosby Westbank WTP | Symbio Algae | µg/L | 1 | 10 | 0 | <1 | <1 | <1 | <1 | NA | NA
Toxins | Nodularin | SW | Mt Crosby Westbank WTP | Symbio Algae | µg/L | 0.3 | 10 | 0 | <0.3 | <0.3 | <0.3 | <0.3 | NA | NA
Toxins | Saxitoxin | SW | Mt Crosby Westbank WTP | Symbio Algae | µg/L | 1 | 10 | 0 | <1 | <1 | <1 | <1 | NA | NA
Toxins | Total Cylindrospermopsin | SW | Mt Crosby Westbank WTP | Seqwater calculation | µg/L | 0.4 | 6 | 0 | <0.4 | <0.4 | <0.4 | <0.4 | NA | NA
Toxins | Total Cylindrospermopsin | SW | Mt Crosby Westbank WTP | Symbio Algae | µg/L | 0.4 | 4 | 0 | <0.4 | <0.4 | <0.4 | <0.4 | NA | NA
Toxins | Total Saxitoxins | SW | Mt Crosby Westbank WTP | Seqwater calculation | µg/L | 2 | 6 | 0 | <2 | <2 | <2 | <2 | NA | NA
Toxins | Total Saxitoxins | SW | Mt Crosby Westbank WTP | Symbio Algae | µg/L | 2 | 4 | 0 | <2 | <2 | <2 | <2 | NA | NA
Volatile Organic Compound | 1.1-Dichloroethene | SW | Mt Crosby Westbank WTP | Symbio | µg/L | 1 | 4 | 0 | <1 | <1 | <1 | <1 | NA | NA
Volatile Organic Compound | 1.2.4-Trichlorobenzene | SW | Mt Crosby Westbank WTP | Symbio | µg/L | 0.5 | 4 | 0 | <0.5 | <0.5 | <0.5 | <0.5 | NA | NA
Volatile Organic Compound | 1.2.4-Trimethylbenzene | SW | Mt Crosby Westbank WTP | Symbio | µg/L | 5 | 4 | 0 | <5 | <5 | <5 | <5 | NA | NA
Volatile Organic Compound | 1.2-Dichlorobenzene | SW | Mt Crosby Westbank WTP | Symbio | µg/L | 0.5 | 4 | 0 | <0.5 | <0.5 | <0.5 | <0.5 | NA | NA
Volatile Organic Compound | 1.2-Dichloroethane | SW | Mt Crosby Westbank WTP | Symbio | µg/L | 1 | 4 | 0 | <1 | <1 | <1 | <1 | NA | NA
Volatile Organic Compound | Benzene | SW | Mt Crosby Westbank WTP | Symbio | µg/L | 0.5 | 2 | 0 | <0.5 | <0.5 | <0.5 | <0.5 | NA | NA
Volatile Organic Compound | Carbon tetrachloride | SW | Mt Crosby Westbank WTP | Symbio | µg/L | 1 | 4 | 0 | <1 | <1 | <1 | <1 | NA | NA
Volatile Organic Compound | Ethylbenzene | SW | Mt Crosby Westbank WTP | Symbio | µg/L | 1 | 2 | 0 | <1 | <1 | <1 | <1 | NA | NA
Volatile Organic Compound | Hexachlorobutadiene | SW | Mt Crosby Westbank WTP | Symbio | µg/L | 0.5 | 4 | 0 | <0.5 | <0.5 | <0.5 | <0.5 | NA | NA
Volatile Organic Compound | Tetrachloroethene | SW | Mt Crosby Westbank WTP | Symbio | µg/L | 1 | 4 | 0 | <1 | <1 | <1 | <1 | NA | NA
Volatile Organic Compound | Toluene | SW | Mt Crosby Westbank WTP | Symbio | µg/L | 1 | 2 | 0 | <1 | <1 | <1 | <1 | NA | NA
Volatile Organic Compound | Trichloroethene | SW | Mt Crosby Westbank WTP | Symbio | µg/L | 1 | 4 | 0 | <1 | <1 | <1 | <1 | NA | NA
Volatile Organic Compound | Xylene | SW | Mt Crosby Westbank WTP | Symbio | µg/L | 1 | 2 | 0 | <1 | <1 | <1 | <1 | NA | NA

## TWR
Wivenhoe Dam WTP
01/07/2022 to 01/07/2023
Run Date: 10/07/2023 01:18:23 PM
Test Grouping | Test | Scheme Component | Site Description | Laboratory | Unit of Measure | Limit of Reporting | Total no. of samples taken | No. of samples in which parameter was detected. | Minimum concentration or count | Maximum concentration or count | Average (mean) concentration or count | 95th Percentile | No of Samples Exceeding ADWG Aesthetic (treated water) | No of Samples Exceeding ADWG Health (treated water)
Algae identification & enumeration | Chrysosporum ovalisporum | SW | Wivenhoe Dam WTP | Symbio Algae | cells/mL | 5 | 1 | 0 | <5 | <5 | <5 | <5 | NA | NA
Algae identification & enumeration | Cylindro. raciborskii | SW | Wivenhoe Dam WTP | Symbio Algae | cells/mL | 5 | 1 | 0 | <5 | <5 | <5 | <5 | NA | NA
Algae identification & enumeration | Dolichospermum circinale | SW | Wivenhoe Dam WTP | Symbio Algae | cells/mL | 5 | 1 | 0 | <5 | <5 | <5 | <5 | NA | NA
Algae identification & enumeration | Microcystis aeruginosa | SW | Wivenhoe Dam WTP | Symbio Algae | cells/mL | 5 | 1 | 0 | <5 | <5 | <5 | <5 | NA | NA
Algae identification & enumeration | Microseira wollei | SW | Wivenhoe Dam WTP | Symbio Algae | cells/mL | 5 | 1 | 0 | <5 | <5 | <5 | <5 | NA | NA
Algae identification & enumeration | Nodularia spumigena | SW | Wivenhoe Dam WTP | Symbio Algae | cells/mL | 5 | 1 | 0 | <5 | <5 | <5 | <5 | NA | NA
Algae identification & enumeration | Raphidiopsis mediterranea | SW | Wivenhoe Dam WTP | Symbio Algae | cells/mL | 5 | 1 | 0 | <5 | <5 | <5 | <5 | NA | NA
Major Cations & Anions | Calcium | SW | Wivenhoe Dam WTP | Symbio | mg/L | 0.1 | 1 | 1 | 12 | 12 | 12 | 12 | NA | NA
Major Cations & Anions | Chloride | SW | Wivenhoe Dam WTP | Symbio | mg/L | 1 | 1 | 1 | 25 | 25 | 25 | 25 | NA | NA
Major Cations & Anions | Hardness | SW | Wivenhoe Dam WTP | Symbio | mg/L | 1 | 1 | 1 | 53 | 53 | 53 | 53 | NA | NA
Major Cations & Anions | Magnesium | SW | Wivenhoe Dam WTP | Symbio | mg/L | 0.05 | 1 | 1 | 6 | 6 | 6 | 6 | NA | NA
Major Cations & Anions | Potassium | SW | Wivenhoe Dam WTP | Symbio | mg/L | 1 | 1 | 1 | 3 | 3 | 3 | 3 | NA | NA
Major Cations & Anions | Sodium | SW | Wivenhoe Dam WTP | Symbio | mg/L | 1 | 1 | 1 | 16 | 16 | 16 | 16 | NA | NA
Metals | Aluminium | SW | Wivenhoe Dam WTP | Symbio | mg/L | 0.005 | 1 | 1 | 0.55 | 0.55 | 0.55 | 0.55 | NA | NA
Metals | Arsenic | SW | Wivenhoe Dam WTP | Symbio | mg/L | 0.0005 | 1 | 1 | 0.0015 | 0.0015 | 0.0015 | 0.0015 | NA | NA
Metals | Boron | SW | Wivenhoe Dam WTP | Symbio | mg/L | 0.03 | 1 | 0 | <0.03 | <0.03 | <0.03 | <0.03 | NA | NA
Metals | Cadmium | SW | Wivenhoe Dam WTP | Symbio | mg/L | 0.0001 | 1 | 0 | <0.0001 | <0.0001 | <0.0001 | <0.0001 | NA | NA
Metals | Chromium | SW | Wivenhoe Dam WTP | Symbio | mg/L | 0.001 | 1 | 0 | <0.001 | <0.001 | <0.001 | <0.001 | NA | NA
Metals | Copper | SW | Wivenhoe Dam WTP | Symbio | mg/L | 0.001 | 1 | 1 | 0.003 | 0.003 | 0.003 | 0.003 | NA | NA
Metals | Iron | SW | Wivenhoe Dam WTP | Symbio | mg/L | 0.01 | 1 | 1 | 0.89 | 0.89 | 0.89 | 0.89 | NA | NA
Metals | Iron (soluble) | SW | Wivenhoe Dam WTP | Symbio | mg/L | 0.01 | 1 | 1 | 0.07 | 0.07 | 0.07 | 0.07 | NA | NA
Metals | Lanthanum | SW | Wivenhoe Dam WTP | Symbio | mg/L | 0.0005 | 1 | 0 | <0.0005 | <0.0005 | <0.0005 | <0.0005 | NA | NA
Metals | Lead | SW | Wivenhoe Dam WTP | Symbio | mg/L | 0.001 | 1 | 1 | 0.002 | 0.002 | 0.002 | 0.002 | NA | NA
Metals | Manganese | SW | Wivenhoe Dam WTP | Symbio | mg/L | 0.001 | 1 | 1 | 0.031 | 0.031 | 0.031 | 0.031 | NA | NA
Metals | Manganese (soluble) | SW | Wivenhoe Dam WTP | Symbio | mg/L | 0.001 | 1 | 1 | 0.011 | 0.011 | 0.011 | 0.011 | NA | NA
Metals | Nickel | SW | Wivenhoe Dam WTP | Symbio | mg/L | 0.001 | 1 | 1 | 0.001 | 0.001 | 0.001 | 0.001 | NA | NA
Metals | Selenium | SW | Wivenhoe Dam WTP | Symbio | mg/L | 0.002 | 1 | 0 | <0.002 | <0.002 | <0.002 | <0.002 | NA | NA
Metals | Zinc | SW | Wivenhoe Dam WTP | Symbio | mg/L | 0.005 | 1 | 1 | 0.66 | 0.66 | 0.66 | 0.66 | NA | NA
Microbiological | E.coli MF | SW | Wivenhoe Dam WTP | Symbio | CFU/100mL | 1 | 1 | 0 | <1 | <1 | <1 | <1 | NA | NA
Microbiological | Total Coliforms | SW | Wivenhoe Dam WTP | Symbio | CFU/100mL | 1 | 1 | 1 | 1 | 1 | 1 | 1 | NA | NA
Nutrients | Ammonia | SW | Wivenhoe Dam WTP | Symbio | mg/L | 0.005 | 1 | 1 | 0.018 | 0.018 | 0.018 | 0.018 | NA | NA
Nutrients | Nitrate | SW | Wivenhoe Dam WTP | Symbio | mg/L | 0.002 | 1 | 1 | 0.39 | 0.39 | 0.39 | 0.39 | NA | NA
Nutrients | Nitrite | SW | Wivenhoe Dam WTP | Symbio | mg/L | 0.002 | 1 | 1 | 0.012 | 0.012 | 0.012 | 0.012 | NA | NA
Nutrients | Total Oxidised Nitrogen | SW | Wivenhoe Dam WTP | Symbio | mg/L | 0.002 | 1 | 1 | 0.4 | 0.4 | 0.4 | 0.4 | NA | NA
Other Organics | DOC | SW | Wivenhoe Dam WTP | Symbio | mg/L | 0.2 | 1 | 1 | 6.7 | 6.7 | 6.7 | 6.7 | NA | NA
Other Organics | TOC | SW | Wivenhoe Dam WTP | Symbio | mg/L | 0.2 | 1 | 1 | 6.5 | 6.5 | 6.5 | 6.5 | NA | NA
Pesticide | Ethylene dibromide (EDB) | SW | Wivenhoe Dam WTP | Symbio | µg/L | 5 | 1 | 0 | <5 | <5 | <5 | <5 | NA | NA
Physical Property | Alkalinity Total | SW | Wivenhoe Dam WTP | Symbio | mg/L | 1 | 1 | 1 | 53 | 53 | 53 | 53 | NA | NA
Physical Property | Conductivity - Field | SW | Wivenhoe Dam WTP | Seqwater - Field | µS/cm | 15 | 1 | 1 | 188 | 188 | 188 | 188 | NA | NA
Physical Property | pH - Field | SW | Wivenhoe Dam WTP | Seqwater - Field | pH Unit | 0.1 | 1 | 1 | 7.4 | 7.4 | 7.4 | 7.4 | NA | NA
Physical Property | Suspended Solids | SW | Wivenhoe Dam WTP | Symbio | mg/L | 1 | 1 | 1 | 5 | 5 | 5 | 5 | NA | NA
Physical Property | Temperature - Field | SW | Wivenhoe Dam WTP | Seqwater - Field | °C | 0.1 | 1 | 1 | 16.9 | 16.9 | 16.9 | 16.9 | NA | NA
Physical Property | Total Dissolved Solids | SW | Wivenhoe Dam WTP | Symbio | mg/L | 1 | 1 | 1 | 150 | 150 | 150 | 150 | NA | NA
Physical Property | True Colour | SW | Wivenhoe Dam WTP | Symbio | HU | 1 | 1 | 1 | 41 | 41 | 41 | 41 | NA | NA
Physical Property | Turbidity | SW | Wivenhoe Dam WTP | Symbio | NTU | 0.1 | 1 | 1 | 20 | 20 | 20 | 20 | NA | NA
Physical Property | UV Absorbance | SW | Wivenhoe Dam WTP | Symbio | AU | 0.005 | 1 | 1 | 0.23 | 0.23 | 0.23 | 0.23 | NA | NA
Physical Property | UV Transmittance | SW | Wivenhoe Dam WTP | Seqwater calculation | % |  | 1 | 1 | 59 | 59 | 59 | 59 | NA | NA
Polyaromatic Hydrocarbon | Benzo[a]pyrene | SW | Wivenhoe Dam WTP | Symbio | µg/L | 0.005 | 1 | 0 | <0.005 | <0.005 | <0.005 | <0.005 | NA | NA
Taste and Odour | 2-Methylisoborneol | SW | Wivenhoe Dam WTP | Process Lab Mt Crosby | ng/L | 2 | 1 | 0 | <2 | <2 | <2 | <2 | NA | NA
Taste and Odour | Geosmin | SW | Wivenhoe Dam WTP | Process Lab Mt Crosby | ng/L | 2 | 1 | 0 | <2 | <2 | <2 | <2 | NA | NA
Toxins | Anatoxin-a | SW | Wivenhoe Dam WTP | Symbio Algae | µg/L | 0.1 | 1 | 0 | <0.1 | <0.1 | <0.1 | <0.1 | NA | NA
Toxins | Cylindrospermopsin | SW | Wivenhoe Dam WTP | Symbio Algae | µg/L | 0.2 | 1 | 0 | <0.2 | <0.2 | <0.2 | <0.2 | NA | NA
Toxins | Deoxycylindrospermopsin | SW | Wivenhoe Dam WTP | Symbio Algae | µg/L | 0.2 | 1 | 0 | <0.2 | <0.2 | <0.2 | <0.2 | NA | NA
Toxins | Microcystin | SW | Wivenhoe Dam WTP | Symbio Algae | µg/L | 0.3 | 1 | 0 | <0.3 | <0.3 | <0.3 | <0.3 | NA | NA
Toxins | neoSaxitoxin | SW | Wivenhoe Dam WTP | Symbio Algae | µg/L | 1 | 1 | 0 | <1 | <1 | <1 | <1 | NA | NA
Toxins | Nodularin | SW | Wivenhoe Dam WTP | Symbio Algae | µg/L | 0.3 | 1 | 0 | <0.3 | <0.3 | <0.3 | <0.3 | NA | NA
Toxins | Saxitoxin | SW | Wivenhoe Dam WTP | Symbio Algae | µg/L | 1 | 1 | 0 | <1 | <1 | <1 | <1 | NA | NA
Toxins | Total Cylindrospermopsin | SW | Wivenhoe Dam WTP | Seqwater calculation | µg/L | 0.4 | 1 | 0 | <0.4 | <0.4 | <0.4 | <0.4 | NA | NA
Toxins | Total Saxitoxins | SW | Wivenhoe Dam WTP | Seqwater calculation | µg/L | 2 | 1 | 0 | <2 | <2 | <2 | <2 | NA | NA
Volatile Organic Compound | 1.1-Dichloroethene | SW | Wivenhoe Dam WTP | Symbio | µg/L | 1 | 1 | 0 | <1 | <1 | <1 | <1 | NA | NA
Volatile Organic Compound | 1.2.4-Trichlorobenzene | SW | Wivenhoe Dam WTP | Symbio | µg/L | 0.5 | 1 | 0 | <0.5 | <0.5 | <0.5 | <0.5 | NA | NA
Volatile Organic Compound | 1.2.4-Trimethylbenzene | SW | Wivenhoe Dam WTP | Symbio | µg/L | 5 | 1 | 0 | <5 | <5 | <5 | <5 | NA | NA
Volatile Organic Compound | 1.2-Dichlorobenzene | SW | Wivenhoe Dam WTP | Symbio | µg/L | 0.5 | 1 | 0 | <0.5 | <0.5 | <0.5 | <0.5 | NA | NA
Volatile Organic Compound | 1.2-Dichloroethane | SW | Wivenhoe Dam WTP | Symbio | µg/L | 1 | 1 | 0 | <1 | <1 | <1 | <1 | NA | NA
Volatile Organic Compound | Carbon tetrachloride | SW | Wivenhoe Dam WTP | Symbio | µg/L | 1 | 1 | 0 | <1 | <1 | <1 | <1 | NA | NA
Volatile Organic Compound | Hexachlorobutadiene | SW | Wivenhoe Dam WTP | Symbio | µg/L | 0.5 | 1 | 0 | <0.5 | <0.5 | <0.5 | <0.5 | NA | NA
Volatile Organic Compound | Tetrachloroethene | SW | Wivenhoe Dam WTP | Symbio | µg/L | 1 | 1 | 0 | <1 | <1 | <1 | <1 | NA | NA
Volatile Organic Compound | Trichloroethene | SW | Wivenhoe Dam WTP | Symbio | µg/L | 1 | 1 | 0 | <1 | <1 | <1 | <1 | NA | NA
Chemical | Free Chlorine - Field | WTP | Wivenhoe Dam WTP | Seqwater - Field | mg/L | 0.1 | 155 | 137 | <0.1 | 3.8 | 1.2929 | 2.7 | NA | 0
Chemical | Total Chlorine - Field | WTP | Wivenhoe Dam WTP | Seqwater - Field | mg/L | 0.1 | 155 | 151 | <0.1 | 4 | 1.4761 | 3 | NA | 0
Disinfection by product | Chlorate | WTP | Wivenhoe Dam WTP | Symbio | mg/L | 0.005 | 104 | 84 | <0.005 | 0.15 | 0.044577 | 0.11 | NA | 0
Haloacetic acid | Chloroacetic acid | WTP | Wivenhoe Dam WTP | Symbio | µg/L | 1 | 12 | 10 | <1 | 13 | 5.8333 | 11.35 | NA | 0
Haloacetic acid | Dichloroacetic acid | WTP | Wivenhoe Dam WTP | Symbio | µg/L | 1 | 12 | 10 | <1 | 76 | 36.3333 | 72.7 | NA | 0
Haloacetic acid | Trichloroacetic acid | WTP | Wivenhoe Dam WTP | Symbio | µg/L | 1 | 12 | 11 | <1 | 71 | 37.1667 | 61.1 | NA | 0
Major Cations & Anions | Calcium | WTP | Wivenhoe Dam WTP | Symbio | mg/L | 0.1 | 12 | 12 | 22 | 34 | 26.75 | 31.8 | NA | NA
Major Cations & Anions | Chloride | WTP | Wivenhoe Dam WTP | Symbio | mg/L | 1 | 12 | 12 | 40 | 99 | 61.4167 | 86.9 | 0 | NA
Major Cations & Anions | Hardness | WTP | Wivenhoe Dam WTP | Symbio | mg/L | 1 | 12 | 12 | 98 | 150 | 115.5 | 144.5 | 0 | NA
Major Cations & Anions | Magnesium | WTP | Wivenhoe Dam WTP | Symbio | mg/L | 0.05 | 12 | 12 | 8 | 19 | 11.8333 | 17.35 | NA | NA
Major Cations & Anions | Potassium | WTP | Wivenhoe Dam WTP | Symbio | mg/L | 1 | 12 | 12 | 2 | 3 | 2.75 | 3 | NA | NA
Major Cations & Anions | Sodium | WTP | Wivenhoe Dam WTP | Symbio | mg/L | 1 | 12 | 12 | 24 | 47 | 32.75 | 43.7 | 0 | NA
Major Cations & Anions | Sulphate | WTP | Wivenhoe Dam WTP | Symbio | mg/L | 0.3 | 12 | 12 | 21 | 64 | 45.3333 | 61.25 | 0 | NA
Metals | Aluminium | WTP | Wivenhoe Dam WTP | Symbio | mg/L | 0.005 | 12 | 12 | 0.017 | 0.039 | 0.026 | 0.0346 | NA | NA
Metals | Aluminium (acid soluble) | WTP | Wivenhoe Dam WTP | Symbio | mg/L | 0.01 | 12 | 12 | 0.017 | 0.038 | 0.025583 | 0.0336 | 0 | NA
Metals | Antimony | WTP | Wivenhoe Dam WTP | Symbio | mg/L | 0.001 | 4 | 0 | <0.001 | <0.001 | <0.001 | <0.001 | NA | 0
Metals | Arsenic | WTP | Wivenhoe Dam WTP | Symbio | mg/L | 0.0005 | 12 | 0 | <0.0005 | <0.0005 | <0.0005 | <0.0005 | NA | 0
Metals | Boron | WTP | Wivenhoe Dam WTP | Symbio | mg/L | 0.03 | 12 | 0 | <0.03 | <0.03 | <0.03 | <0.03 | NA | 0
Metals | Cadmium | WTP | Wivenhoe Dam WTP | Symbio | mg/L | 0.0001 | 12 | 0 | <0.0001 | <0.0001 | <0.0001 | <0.0001 | NA | 0
Metals | Chromium | WTP | Wivenhoe Dam WTP | Symbio | mg/L | 0.001 | 12 | 1 | <0.001 | 0.001 | <0.001 | <0.001 | NA | 0
Metals | Copper | WTP | Wivenhoe Dam WTP | Symbio | mg/L | 0.001 | 12 | 12 | 0.001 | 0.011 | 0.00425 | 0.0088 | 0 | 0
Metals | Iron | WTP | Wivenhoe Dam WTP | Symbio | mg/L | 0.01 | 12 | 6 | <0.01 | 0.13 | 0.0275 | 0.108 | 0 | NA
Metals | Lead | WTP | Wivenhoe Dam WTP | Symbio | mg/L | 0.001 | 12 | 0 | <0.001 | <0.001 | <0.001 | <0.001 | NA | 0
Metals | Manganese | WTP | Wivenhoe Dam WTP | Symbio | mg/L | 0.001 | 12 | 11 | <0.001 | 0.004 | 0.0019167 | 0.004 | 0 | 0
Metals | Nickel | WTP | Wivenhoe Dam WTP | Symbio | mg/L | 0.001 | 12 | 1 | <0.001 | 0.002 | <0.001 | <0.001 | NA | 0
Metals | Selenium | WTP | Wivenhoe Dam WTP | Symbio | mg/L | 0.002 | 12 | 0 | <0.002 | <0.002 | <0.002 | <0.002 | NA | 0
Metals | Zinc | WTP | Wivenhoe Dam WTP | Symbio | mg/L | 0.005 | 12 | 6 | <0.005 | 0.017 | <0.005 | 0.0148 | 0 | NA
Microbiological | E.coli MF | WTP | Wivenhoe Dam WTP | Symbio | CFU/100mL | 1 | 155 | 0 | <1 | <1 | <1 | <1 | NA | 0
Microbiological | Total Coliforms | WTP | Wivenhoe Dam WTP | Symbio | CFU/100mL | 1 | 155 | 0 | <1 | <1 | <1 | <1 | NA | NA
Other Organics | di(2-ethylhexyl) phthalate | WTP | Wivenhoe Dam WTP | Symbio | µg/L | 5 | 4 | 0 | <5 | <5 | <5 | <5 | NA | 0
Other Organics | TOC | WTP | Wivenhoe Dam WTP | Symbio | mg/L | 0.2 | 12 | 12 | 2.5 | 3.4 | 2.8667 | 3.29 | NA | NA
Physical Property | Alkalinity Total | WTP | Wivenhoe Dam WTP | Symbio | mg/L | 1 | 12 | 12 | 50 | 84 | 71.6667 | 82.35 | NA | NA
Physical Property | CaCO3 Precipitation Potential | WTP | Wivenhoe Dam WTP | Seqwater calculation | mg CaCO3/L |  | 12 | 12 | -12 | 0 | -4.4167 | -1.1 | NA | NA
Physical Property | Conductivity | WTP | Wivenhoe Dam WTP | Symbio | µS/cm | 1 | 12 | 12 | 340 | 550 | 426.667 | 517 | NA | NA
Physical Property | Conductivity - Field | WTP | Wivenhoe Dam WTP | Seqwater - Field | µS/cm | 15 | 52 | 52 | 347 | 591 | 428.769 | 514.4 | NA | NA
Physical Property | Langelier Saturation Index | WTP | Wivenhoe Dam WTP | Symbio | - |  | 12 | 12 | -0.6 | -0.11 | -0.32667 | -0.1155 | NA | NA
Physical Property | pH - Field | WTP | Wivenhoe Dam WTP | Seqwater - Field | pH Unit | 0.1 | 155 | 155 | 7.1 | 8.2 | 7.669 | 8.1 | 0 | NA
Physical Property | Temperature - Field | WTP | Wivenhoe Dam WTP | Seqwater - Field | °C | 0.1 | 155 | 155 | 13.6 | 30 | 22.4465 | 28.53 | NA | NA
Physical Property | Total Dissolved Solids | WTP | Wivenhoe Dam WTP | Symbio | mg/L | 1 | 12 | 12 | 170 | 430 | 260 | 353 | 0 | NA
Physical Property | True Colour | WTP | Wivenhoe Dam WTP | Symbio | HU | 1 | 36 | 1 | <1 | 1 | <1 | <1 | 0 | NA
Physical Property | Turbidity | WTP | Wivenhoe Dam WTP | Symbio | NTU | 0.1 | 115 | 90 | <0.1 | 0.9 | 0.18174 | 0.5 | 0 | NA
Physical Property | UV Absorbance | WTP | Wivenhoe Dam WTP | Symbio | AU | 0.005 | 12 | 12 | 0.031 | 0.38 | 0.065333 | 0.1996 | NA | NA
Physical Property | UV Transmittance | WTP | Wivenhoe Dam WTP | Seqwater calculation | % |  | 12 | 12 | 42 | 93 | 87.75 | 93 | NA | NA
Taste and Odour | 2-Methylisoborneol | WTP | Wivenhoe Dam WTP | Process Lab Mt Crosby | ng/L | 2 | 24 | 16 | <2 | 14.4 | 3.5125 | 9.63 | NA | NA
Taste and Odour | Geosmin | WTP | Wivenhoe Dam WTP | Process Lab Mt Crosby | ng/L | 2 | 24 | 13 | <2 | 9.2 | <2 | 5.035 | NA | NA
Trihalomethane | Trihalomethanes | WTP | Wivenhoe Dam WTP | Symbio | µg/L | 1 | 36 | 36 | 65 | 190 | 107.083 | 162.5 | NA | 0