## Enclosure 1b
AREA_DESCRIPTION | SITE_DESCRIPTION | SAMPLING_POINT | PROJECT | SAMPLE_NUMBER | SAMPLED_DATE | TEST_GROUP | ANALYSIS_REF | ANALYSIS_DESCRIPTION | COMPONENT_REF | COMPONENT_DESC | TESTED_BY | METHOD_REF | ENTERED_RESULT | STATISTICAL_RESULT_NUMERIC | UNITS
Eastern Pipeline Interconnector | Gramzow Rd WQMF | EPI-GRAM-TAP-EP | EXT-EPI-SSYR-240319-WE-1 | 5228987 | 2024-03-21 08:45 | Nutrients | E_W_N_NITRATE | Nitrate | E_W_N_NITRATE | Nitrate as N | SYMBIO | EFF004 | 0.70 | 0.7 | mg/L
Eastern Pipeline Interconnector | Gramzow Rd WQMF | EPI-GRAM-TAP-EP | EXT-EPI-SSYR-240319-WE-1 | 5228987 | 2024-03-21 08:45 | Nutrients | E_W_N_NOXTOT | Nitrate + Nitrite | E_W_N_NOXTOT | Total Oxidised N (NO3 + NO2) | SYMBIO | EFF004-1 | 0.76 | 0.76 | mg/L
Eastern Pipeline Interconnector | Gramzow Rd WQMF | EPI-GRAM-TAP-EP | SEQ_FIELD-EPI-SSYR-240319-WE-1 | 5228986 | 2024-03-21 08:45 | Chemical | F_W_CH_CHLFREE | Free Chlorine - Field | F_W_CH_CHLFREE | Free Chlorine - Field | SEQ_FIELD | PRO-02072 | 0.02 | 0 | mg/L
Eastern Pipeline Interconnector | Gramzow Rd WQMF | EPI-GRAM-TAP-EP | SEQ_FIELD-EPI-SSYR-240319-WE-1 | 5228986 | 2024-03-21 08:45 | Physical Property | F_W_PP_PHFIELD | pH - Field | F_W_PP_PHFIELD | pH - Field | SEQ_FIELD | PRO-02608 | 7.58 | 7.6 | pH Unit
Eastern Pipeline Interconnector | Gramzow Rd WQMF | EPI-GRAM-TAP-EP | EXT-EPI-SSYR-240319-WE-1 | 5228987 | 2024-03-21 08:45 | Microbiological | E_W_M_ECOLIMF | E.coli | E_W_M_ECOLIMF | E.coli - MF | SYMBIO | M8-5-3 | <1 | 0 | CFU/100mL
Eastern Pipeline Interconnector | Gramzow Rd WQMF | EPI-GRAM-TAP-EP | EXT-EPI-SSYR-240319-WE-1 | 5228987 | 2024-03-21 08:45 | Nutrients | E_W_N_AMMTOT | Ammonia | E_W_N_AMMTOT | Ammonia - Total as N | SYMBIO | EFF044 | 0.008 | 0.008 | mg/L
Eastern Pipeline Interconnector | Gramzow Rd WQMF | EPI-GRAM-TAP-EP | SEQ_FIELD-EPI-SSYR-240319-WE-1 | 5228986 | 2024-03-21 08:45 | Physical Property | F_W_PP_CONDF | Conductivity - Field | F_W_PP_CONDF | Conductivity - Field | SEQ_FIELD | PRO-02608 | 573.0 | 573 | µS/cm
Northern Pipeline Interconnector | Caloundra St (Landsborough) WQMF | NPI-CALO-TAP-NP | EXT-NPI-SSYR-231121-WE-1 | 5191302 | 2023-11-21 12:50 | Other Organics | E_W_OO_TOCNPOC | TOC (by NPOC) | E_W_OO_TOCNPOC | TOC (by NPOC) | SYMBIO | EFF093-1 | 2.4 | 2.4 | mg/L
Northern Pipeline Interconnector | Caloundra St (Landsborough) WQMF | NPI-CALO-TAP-NP | EXT-NPI-SSYR-231121-WE-1 | 5191302 | 2023-11-21 12:50 | Physical Property | E_W_PP_TURBIDIT | Turbidity | E_W_PP_TURBIDIT | Turbidity | SYMBIO | EFF061 | 0.1 | 0.1 | NTU
Northern Pipeline Interconnector | Caloundra St (Landsborough) WQMF | NPI-CALO-TAP-NP | EXT-NPI-SSYR-231219-WE-1 | 5200324 | 2023-12-19 08:00 | Microbiological | E_W_M_ECOLIMF | E.coli | E_W_M_ECOLIMF | E.coli - MF | SYMBIO | M8-5-3 | <1 | 0 | CFU/100mL
Northern Pipeline Interconnector | Caloundra St (Landsborough) WQMF | NPI-CALO-TAP-NP | EXT-NPI-SSYR-231121-WE-1 | 5191302 | 2023-11-21 12:50 | Metals | E_W_ME_IRONTOT | Iron | E_W_ME_IRONTOT | Iron - Total | SYMBIO | EWM02 | <0.01 | 0 | mg/L
Northern Pipeline Interconnector | Caloundra St (Landsborough) WQMF | NPI-CALO-TAP-NP | EXT-NPI-SSYR-231121-WE-1 | 5191302 | 2023-11-21 12:50 | Microbiological | E_W_M_TCOLIMF | Total Coliforms | E_W_M_TCOLIMF | Total Coliforms - MF | SYMBIO | M8-5-1 | <1 | 0 | CFU/100mL
Northern Pipeline Interconnector | Caloundra St (Landsborough) WQMF | NPI-CALO-TAP-NP | EXT-NPI-SSYR-231219-WE-1 | 5200324 | 2023-12-19 08:00 | Chemical | E_W_CH_FLUOTOT | Fluoride | E_W_CH_FLUOTOT | Fluoride - Total -ISE external | SYMBIO | EFF015 | 0.83 | 0.83 | mg/L
Northern Pipeline Interconnector | Caloundra St (Landsborough) WQMF | NPI-CALO-TAP-NP | EXT-NPI-SSYR-231219-WE-1 | 5200324 | 2023-12-19 08:00 | Major Cations & Anions | E_W_MC_SODIUTOT | Sodium | E_W_MC_SODIUTOT | Sodium | SYMBIO | EWI02 | 27 | 27 | mg/L
Northern Pipeline Interconnector | Caloundra St (Landsborough) WQMF | NPI-CALO-TAP-NP | EXT-NPI-SSYR-240319-WE-1 | 5229012 | 2024-03-18 08:00 | Major Cations & Anions | E_W_MC_POTASTOT | Potassium | E_W_MC_POTASTOT | Potassium | SYMBIO | EWI02 | 2 | 2 | mg/L
Northern Pipeline Interconnector | Caloundra St (Landsborough) WQMF | NPI-CALO-TAP-NP | EXT-NPI-SSYR-240319-WE-1 | 5229012 | 2024-03-18 08:00 | Major Cations & Anions | E_W_MC_SODIUTOT | Sodium | E_W_MC_SODIUTOT | Sodium | SYMBIO | EWI02 | 35 | 35 | mg/L
Northern Pipeline Interconnector | Caloundra St (Landsborough) WQMF | NPI-CALO-TAP-NP | EXT-NPI-SSYR-231121-WE-1 | 5191302 | 2023-11-21 12:50 | Major Cations & Anions | E_W_MC_HARDCALT | Hardness | E_W_MC_HARDCALT | Hardness - calc from totals | SYMBIO | EFF025 | 44 | 44 | mg/L
Northern Pipeline Interconnector | Caloundra St (Landsborough) WQMF | NPI-CALO-TAP-NP | EXT-NPI-SSYR-231121-WE-1 | 5191302 | 2023-11-21 12:50 | Major Cations & Anions | E_W_MC_HARDCALT | Hardness | E_W_MC_MAGTOT | Magnesium - Total | SYMBIO | EFF025 | 6 | 6 | mg/L
Northern Pipeline Interconnector | Caloundra St (Landsborough) WQMF | NPI-CALO-TAP-NP | EXT-NPI-SSYR-231121-WE-1 | 5191302 | 2023-11-21 12:50 | Metals | E_W_ME_MANGTOT | Manganese | E_W_ME_MANGTOT | Manganese - Total | SYMBIO | EWM02 | <0.001 | 0 | mg/L
Northern Pipeline Interconnector | Caloundra St (Landsborough) WQMF | NPI-CALO-TAP-NP | EXT-NPI-SSYR-231121-WE-1 | 5191302 | 2023-11-21 12:50 | Microbiological | E_W_M_ECOLIMF | E.coli | E_W_M_ECOLIMF | E.coli - MF | SYMBIO | M8-5-3 | <1 | 0 | CFU/100mL
Northern Pipeline Interconnector | Caloundra St (Landsborough) WQMF | NPI-CALO-TAP-NP | EXT-NPI-SSYR-231219-WE-1 | 5200324 | 2023-12-19 08:00 | Major Cations & Anions | E_W_MC_HARDCALT | Hardness | E_W_MC_MAGTOT | Magnesium - Total | SYMBIO | EFF025 | 6 | 6 | mg/L
Northern Pipeline Interconnector | Caloundra St (Landsborough) WQMF | NPI-CALO-TAP-NP | EXT-NPI-SSYR-231219-WE-1 | 5200324 | 2023-12-19 08:00 | Physical Property | E_W_PP_TURBIDIT | Turbidity | E_W_PP_TURBIDIT | Turbidity | SYMBIO | EFF061 | 0.3 | 0.3 | NTU
Eastern Pipeline Interconnector | Gramzow Rd WQMF | EPI-GRAM-TAP-EP | EXT-EPI-SSYR-240319-WE-1 | 5228987 | 2024-03-21 08:45 | Microbiological | E_W_M_HPCY36 | Heterotrophic Plate Count | E_W_M_HPCY36 | Hetero. Plate Count YEA 36 Deg | SYMBIO | M2-1-2 | <1 | 0 | CFU/mL
Eastern Pipeline Interconnector | Gramzow Rd WQMF | EPI-GRAM-TAP-EP | EXT-EPI-SSYR-240319-WE-1 | 5228987 | 2024-03-21 08:45 | Microbiological | E_W_M_TCOLIMF | Total Coliforms | E_W_M_TCOLIMF | Total Coliforms - MF | SYMBIO | M8-5-1 | <1 | 0 | CFU/100mL
Eastern Pipeline Interconnector | Gramzow Rd WQMF | EPI-GRAM-TAP-EP | SEQ_MTC-EPI-SSYR-240319-WE-1 | 5228988 | 2024-03-21 08:45 | Disinfection by product | P_W_D_CHLORATE | Chlorate | P_W_D_CHLORATE | Chlorate | SEQ_MTC | PRO-02077 | 0.0879 | 0.088 | mg/L
Northern Pipeline Interconnector | Caloundra St (Landsborough) WQMF | NPI-CALO-TAP-NP | EXT-NPI-SSYR-231219-WE-1 | 5200324 | 2023-12-19 08:00 | Metals | E_W_ME_IRONTOT | Iron | E_W_ME_IRONTOT | Iron - Total | SYMBIO | EWM02 | <0.01 | 0 | mg/L
Northern Pipeline Interconnector | Caloundra St (Landsborough) WQMF | NPI-CALO-TAP-NP | EXT-NPI-SSYR-240130-WE-1 | 5212629 | 2024-01-30 08:10 | Disinfection by product | E_W_D_CHLORATE | Chlorate | E_W_D_CHLORATE | Chlorate | SYMBIO | ENV002 | 0.46 | 0.46 | mg/L
Northern Pipeline Interconnector | Caloundra St (Landsborough) WQMF | NPI-CALO-TAP-NP | EXT-NPI-SSYR-240130-WE-1 | 5212629 | 2024-01-30 08:10 | Major Cations & Anions | E_W_MC_HARDCALT | Hardness | E_W_MC_MAGTOT | Magnesium - Total | SYMBIO | EFF025 | 6 | 6 | mg/L
Northern Pipeline Interconnector | Caloundra St (Landsborough) WQMF | NPI-CALO-TAP-NP | EXT-NPI-SSYR-240130-WE-1 | 5212629 | 2024-01-30 08:10 | Major Cations & Anions | E_W_MC_POTASTOT | Potassium | E_W_MC_POTASTOT | Potassium | SYMBIO | EWI02 | 2 | 2 | mg/L
Eastern Pipeline Interconnector | Gramzow Rd WQMF | EPI-GRAM-TAP-EP | EXT-EPI-SSYR-240319-WE-1 | 5228987 | 2024-03-21 08:45 | Nutrients | E_W_N_NITRITE | Nitrite | E_W_N_NITRITE | Nitrite as N | SYMBIO | EFF005 | 0.058 | 0.058 | mg/L
Eastern Pipeline Interconnector | Gramzow Rd WQMF | EPI-GRAM-TAP-EP | SEQ_FIELD-EPI-SSYR-240319-WE-1 | 5228986 | 2024-03-21 08:45 | Physical Property | F_W_PP_TEMPFLD | Temperature - Field | F_W_PP_TEMPFLD | Temperature - Field | SEQ_FIELD |  | 26.0 | 26 | °C
Northern Pipeline Interconnector | Caloundra St (Landsborough) WQMF | NPI-CALO-TAP-NP | EXT-NPI-SSYR-240130-WE-1 | 5212629 | 2024-01-30 08:10 | Major Cations & Anions | E_W_MC_HARDCALT | Hardness | E_W_MC_CALTOT | Calcium - Total | SYMBIO | EFF025 | 15 | 15 | mg/L
Northern Pipeline Interconnector | Caloundra St (Landsborough) WQMF | NPI-CALO-TAP-NP | EXT-NPI-SSYR-240130-WE-1 | 5212629 | 2024-01-30 08:10 | Major Cations & Anions | E_W_MC_HARDCALT | Hardness | E_W_MC_HARDCALT | Hardness - calc from totals | SYMBIO | EFF025 | 63 | 63 | mg/L
Northern Pipeline Interconnector | Caloundra St (Landsborough) WQMF | NPI-CALO-TAP-NP | EXT-NPI-SSYR-240130-WE-1 | 5212629 | 2024-01-30 08:10 | Microbiological | E_W_M_ECOLIMF | E.coli | E_W_M_ECOLIMF | E.coli - MF | SYMBIO | M8-5-3 | <1 | 0 | CFU/100mL
Northern Pipeline Interconnector | Caloundra St (Landsborough) WQMF | NPI-CALO-TAP-NP | EXT-NPI-SSYR-240319-WE-1 | 5229012 | 2024-03-18 08:00 | Chemical | E_W_CH_FLUOTOT | Fluoride | E_W_CH_FLUOTOT | Fluoride - Total -ISE external | SYMBIO | EFF015 | 0.87 | 0.87 | mg/L
Eastern Pipeline Interconnector | Gramzow Rd WQMF | EPI-GRAM-TAP-EP | EXT-EPI-SSYR-240319-WE-1 | 5228987 | 2024-03-21 08:45 | Disinfection by product | E_W_D_CHLORATE | Chlorate | E_W_D_CHLORATE | Chlorate | SYMBIO | ENV002 | 0.035 | 0.035 | mg/L
Northern Pipeline Interconnector | Caloundra St (Landsborough) WQMF | NPI-CALO-TAP-NP | EXT-NPI-SSYR-231121-WE-1 | 5191302 | 2023-11-21 12:50 | Major Cations & Anions | E_W_MC_SODIUTOT | Sodium | E_W_MC_SODIUTOT | Sodium | SYMBIO | EWI02 | 32 | 32 | mg/L
Northern Pipeline Interconnector | Caloundra St (Landsborough) WQMF | NPI-CALO-TAP-NP | EXT-NPI-SSYR-231121-WE-1 | 5191302 | 2023-11-21 12:50 | Microbiological | E_W_M_HPCY36 | Heterotrophic Plate Count | E_W_M_HPCY36 | Hetero. Plate Count YEA 36 Deg | SYMBIO | M2-1-2 | <1 | 0 | CFU/mL
Northern Pipeline Interconnector | Caloundra St (Landsborough) WQMF | NPI-CALO-TAP-NP | EXT-NPI-SSYR-231219-WE-1 | 5200324 | 2023-12-19 08:00 | Major Cations & Anions | E_W_MC_HARDCALT | Hardness | E_W_MC_CALTOT | Calcium - Total | SYMBIO | EFF025 | 14 | 14 | mg/L
Northern Pipeline Interconnector | Caloundra St (Landsborough) WQMF | NPI-CALO-TAP-NP | EXT-NPI-SSYR-231219-WE-1 | 5200324 | 2023-12-19 08:00 | Major Cations & Anions | E_W_MC_HARDCALT | Hardness | E_W_MC_HARDCALT | Hardness - calc from totals | SYMBIO | EFF025 | 62 | 62 | mg/L
Northern Pipeline Interconnector | Caloundra St (Landsborough) WQMF | NPI-CALO-TAP-NP | EXT-NPI-SSYR-240319-WE-1 | 5229012 | 2024-03-18 08:00 | Metals | E_W_ME_MANGTOT | Manganese | E_W_ME_MANGTOT | Manganese - Total | SYMBIO | EWM02 | 0.002 | 0.002 | mg/L
Northern Pipeline Interconnector | Caloundra St (Landsborough) WQMF | NPI-CALO-TAP-NP | EXT-NPI-SSYR-240319-WE-1 | 5229012 | 2024-03-18 08:00 | Physical Property | E_W_PP_COLOURTR | True Colour | E_W_PP_COLOURTR | True Colour | SYMBIO | ENV012 | <1 | 0 | HU
Northern Pipeline Interconnector | Caloundra St (Landsborough) WQMF | NPI-CALO-TAP-NP | EXT-NPI-SSYR-240423-WE-1 | 5240193 | 2024-04-23 08:00 | Microbiological | E_W_M_TCOLIMF | Total Coliforms | E_W_M_TCOLIMF | Total Coliforms - MF | SYMBIO | M8-5-1 | <1 | 0 | CFU/100mL
Northern Pipeline Interconnector | Caloundra St (Landsborough) WQMF | NPI-CALO-TAP-NP | SEQ_FIELD-NPI-SSYR-231121-WE-1 | 5191301 | 2023-11-21 12:50 | Chemical | F_W_CH_CHLTOT | Total Chlorine - Field | F_W_CH_CHLTOT | Total Chlorine - Field | SEQ_FIELD | PRO-02072 | 1.54 | 1.5 | mg/L
Northern Pipeline Interconnector | Caloundra St (Landsborough) WQMF | NPI-CALO-TAP-NP | SEQ_FIELD-NPI-SSYR-240130-WE-1 | 5212628 | 2024-01-30 08:10 | Physical Property | F_W_PP_CONDF | Conductivity - Field | F_W_PP_CONDF | Conductivity - Field | SEQ_FIELD | PRO-02608 | 259.0 | 259 | µS/cm
Northern Pipeline Interconnector | Caloundra St (Landsborough) WQMF | NPI-CALO-TAP-NP | SEQ_FIELD-NPI-SSYR-240130-WE-1 | 5212628 | 2024-01-30 08:10 | Physical Property | F_W_PP_TEMPFLD | Temperature - Field | F_W_PP_TEMPFLD | Temperature - Field | SEQ_FIELD |  | 25.0 | 25 | °C
Northern Pipeline Interconnector | Caloundra St (Landsborough) WQMF | NPI-CALO-TAP-NP | EXT-NPI-SSYR-240423-WE-1 | 5240193 | 2024-04-23 08:00 | Metals | E_W_ME_IRONTOT | Iron | E_W_ME_IRONTOT | Iron - Total | SYMBIO | EWM02 | <0.01 | 0 | mg/L
Northern Pipeline Interconnector | Caloundra St (Landsborough) WQMF | NPI-CALO-TAP-NP | EXT-NPI-SSYR-240423-WE-1 | 5240193 | 2024-04-23 08:00 | Other Organics | E_W_OO_TOCNPOC | TOC (by NPOC) | E_W_OO_TOCNPOC | TOC (by NPOC) | SYMBIO | EFF093-1 | 2.5 | 2.5 | mg/L
Northern Pipeline Interconnector | Caloundra St (Landsborough) WQMF | NPI-CALO-TAP-NP | EXT-NPI-SSYR-240423-WE-1 | 5240193 | 2024-04-23 08:00 | Physical Property | E_W_PP_COLOURTR | True Colour | E_W_PP_COLOURTR | True Colour | SYMBIO | ENV012 | <1 | 0 | HU
Northern Pipeline Interconnector | Caloundra St (Landsborough) WQMF | NPI-CALO-TAP-NP | SEQ_FIELD-NPI-SSYR-231121-WE-1 | 5191301 | 2023-11-21 12:50 | Physical Property | F_W_PP_CONDF | Conductivity - Field | F_W_PP_CONDF | Conductivity - Field | SEQ_FIELD | PRO-02608 | 251.0 | 251 | µS/cm
Northern Pipeline Interconnector | Caloundra St (Landsborough) WQMF | NPI-CALO-TAP-NP | SEQ_FIELD-NPI-SSYR-240423-WE-1 | 5240192 | 2024-04-23 08:00 | Physical Property | F_W_PP_PHFIELD | pH - Field | F_W_PP_PHFIELD | pH - Field | SEQ_FIELD | PRO-02608 | 7.53 | 7.5 | pH Unit
Northern Pipeline Interconnector | Caloundra St (Landsborough) WQMF | NPI-CALO-TAP-NP | SEQ_FIELD-NPI-SSYR-240423-WE-1 | 5240192 | 2024-04-23 08:00 | Physical Property | F_W_PP_TEMPFLD | Temperature - Field | F_W_PP_TEMPFLD | Temperature - Field | SEQ_FIELD |  | 24.0 | 24 | °C
Northern Pipeline Interconnector | Caloundra St (Landsborough) WQMF | NPI-CALO-TAP-NP | EXT-NPI-SSYR-231121-WE-1 | 5191302 | 2023-11-21 12:50 | Chemical | E_W_CH_FLUOTOT | Fluoride | E_W_CH_FLUOTOT | Fluoride - Total -ISE external | SYMBIO | EFF015 | 0.77 | 0.77 | mg/L
Northern Pipeline Interconnector | Caloundra St (Landsborough) WQMF | NPI-CALO-TAP-NP | EXT-NPI-SSYR-231121-WE-1 | 5191302 | 2023-11-21 12:50 | Disinfection by product | E_W_D_CHLORATE | Chlorate | E_W_D_CHLORATE | Chlorate | SYMBIO | ENV002 | 0.38 | 0.38 | mg/L
Northern Pipeline Interconnector | Caloundra St (Landsborough) WQMF | NPI-CALO-TAP-NP | EXT-NPI-SSYR-231121-WE-1 | 5191302 | 2023-11-21 12:50 | Major Cations & Anions | E_W_MC_POTASTOT | Potassium | E_W_MC_POTASTOT | Potassium | SYMBIO | EWI02 | 2 | 2 | mg/L
Northern Pipeline Interconnector | Caloundra St (Landsborough) WQMF | NPI-CALO-TAP-NP | EXT-NPI-SSYR-231219-WE-1 | 5200324 | 2023-12-19 08:00 | Metals | E_W_ME_MANGTOT | Manganese | E_W_ME_MANGTOT | Manganese - Total | SYMBIO | EWM02 | 0.003 | 0.003 | mg/L
Northern Pipeline Interconnector | Caloundra St (Landsborough) WQMF | NPI-CALO-TAP-NP | EXT-NPI-SSYR-231219-WE-1 | 5200324 | 2023-12-19 08:00 | Other Organics | E_W_OO_TOCNPOC | TOC (by NPOC) | E_W_OO_TOCNPOC | TOC (by NPOC) | SYMBIO | EFF093-1 | 2.3 | 2.3 | mg/L
Northern Pipeline Interconnector | Caloundra St (Landsborough) WQMF | NPI-CALO-TAP-NP | EXT-NPI-SSYR-240130-WE-1 | 5212629 | 2024-01-30 08:10 | Metals | E_W_ME_MANGTOT | Manganese | E_W_ME_MANGTOT | Manganese - Total | SYMBIO | EWM02 | 0.004 | 0.004 | mg/L
Northern Pipeline Interconnector | Caloundra St (Landsborough) WQMF | NPI-CALO-TAP-NP | EXT-NPI-SSYR-240130-WE-1 | 5212629 | 2024-01-30 08:10 | Other Organics | E_W_OO_TOCNPOC | TOC (by NPOC) | E_W_OO_TOCNPOC | TOC (by NPOC) | SYMBIO | EFF093-1 | 1.7 | 1.7 | mg/L
Northern Pipeline Interconnector | Caloundra St (Landsborough) WQMF | NPI-CALO-TAP-NP | EXT-NPI-SSYR-240319-WE-1 | 5229012 | 2024-03-18 08:00 | Other Organics | E_W_OO_TOCNPOC | TOC (by NPOC) | E_W_OO_TOCNPOC | TOC (by NPOC) | SYMBIO | EFF093-1 | 2.8 | 2.8 | mg/L
Northern Pipeline Interconnector | Caloundra St (Landsborough) WQMF | NPI-CALO-TAP-NP | EXT-NPI-SSYR-240423-WE-1 | 5240193 | 2024-04-23 08:00 | Major Cations & Anions | E_W_MC_SODIUTOT | Sodium | E_W_MC_SODIUTOT | Sodium | SYMBIO | EWI02 | 31 | 31 | mg/L
Northern Pipeline Interconnector | Caloundra St (Landsborough) WQMF | NPI-CALO-TAP-NP | SEQ_FIELD-NPI-SSYR-231121-WE-1 | 5191301 | 2023-11-21 12:50 | Physical Property | F_W_PP_TEMPFLD | Temperature - Field | F_W_PP_TEMPFLD | Temperature - Field | SEQ_FIELD |  | 24.1 | 24.1 | °C
Northern Pipeline Interconnector | Caloundra St (Landsborough) WQMF | NPI-CALO-TAP-NP | SEQ_FIELD-NPI-SSYR-240130-WE-1 | 5212628 | 2024-01-30 08:10 | Chemical | F_W_CH_CHLFREE | Free Chlorine - Field | F_W_CH_CHLFREE | Free Chlorine - Field | SEQ_FIELD | PRO-02072 | 1.48 | 1.5 | mg/L
Northern Pipeline Interconnector | Caloundra St (Landsborough) WQMF | NPI-CALO-TAP-NP | SEQ_FIELD-NPI-SSYR-240423-WE-1 | 5240192 | 2024-04-23 08:00 | Chemical | F_W_CH_CHLFREE | Free Chlorine - Field | F_W_CH_CHLFREE | Free Chlorine - Field | SEQ_FIELD | PRO-02072 | 2.0 | 2 | mg/L
Northern Pipeline Interconnector | Caloundra St (Landsborough) WQMF | NPI-CALO-TAP-NP | EXT-NPI-SSYR-240130-WE-1 | 5212629 | 2024-01-30 08:10 | Metals | E_W_ME_IRONTOT | Iron | E_W_ME_IRONTOT | Iron - Total | SYMBIO | EWM02 | <0.01 | 0 | mg/L
Northern Pipeline Interconnector | Caloundra St (Landsborough) WQMF | NPI-CALO-TAP-NP | EXT-NPI-SSYR-240130-WE-1 | 5212629 | 2024-01-30 08:10 | Physical Property | E_W_PP_COLOURTR | True Colour | E_W_PP_COLOURTR | True Colour | SYMBIO | ENV012 | <1 | 0 | HU
Northern Pipeline Interconnector | Caloundra St (Landsborough) WQMF | NPI-CALO-TAP-NP | EXT-NPI-SSYR-240319-WE-1 | 5229012 | 2024-03-18 08:00 | Metals | E_W_ME_IRONTOT | Iron | E_W_ME_IRONTOT | Iron - Total | SYMBIO | EWM02 | <0.01 | 0 | mg/L
Northern Pipeline Interconnector | Caloundra St (Landsborough) WQMF | NPI-CALO-TAP-NP | EXT-NPI-SSYR-240319-WE-1 | 5229012 | 2024-03-18 08:00 | Physical Property | E_W_PP_TURBIDIT | Turbidity | E_W_PP_TURBIDIT | Turbidity | SYMBIO | EFF061 | 0.2 | 0.2 | NTU
Northern Pipeline Interconnector | Caloundra St (Landsborough) WQMF | NPI-CALO-TAP-NP | SEQ_FIELD-NPI-SSYR-231219-WE-1 | 5200323 | 2023-12-19 08:00 | Physical Property | F_W_PP_CONDF | Conductivity - Field | F_W_PP_CONDF | Conductivity - Field | SEQ_FIELD | PRO-02608 | 259.0 | 259 | µS/cm
Northern Pipeline Interconnector | Caloundra St (Landsborough) WQMF | NPI-CALO-TAP-NP | SEQ_FIELD-NPI-SSYR-240319-WE-1 | 5229011 | 2024-03-18 08:00 | Chemical | F_W_CH_CHLTOT | Total Chlorine - Field | F_W_CH_CHLTOT | Total Chlorine - Field | SEQ_FIELD | PRO-02072 | 2.2 | 2.2 | mg/L
Northern Pipeline Interconnector | Caloundra St (Landsborough) WQMF | NPI-CALO-TAP-NP | EXT-NPI-SSYR-240130-WE-1 | 5212629 | 2024-01-30 08:10 | Microbiological | E_W_M_TCOLIMF | Total Coliforms | E_W_M_TCOLIMF | Total Coliforms - MF | SYMBIO | M8-5-1 | <1 | 0 | CFU/100mL
Northern Pipeline Interconnector | Caloundra St (Landsborough) WQMF | NPI-CALO-TAP-NP | EXT-NPI-SSYR-240319-WE-1 | 5229012 | 2024-03-18 08:00 | Disinfection by product | E_W_D_CHLORATE | Chlorate | E_W_D_CHLORATE | Chlorate | SYMBIO | ENV002 | 0.38 | 0.38 | mg/L
Northern Pipeline Interconnector | Caloundra St (Landsborough) WQMF | NPI-CALO-TAP-NP | EXT-NPI-SSYR-240423-WE-1 | 5240193 | 2024-04-23 08:00 | Disinfection by product | E_W_D_CHLORATE | Chlorate | E_W_D_CHLORATE | Chlorate | SYMBIO | ENV002 | 0.26 | 0.26 | mg/L
Northern Pipeline Interconnector | Caloundra St (Landsborough) WQMF | NPI-CALO-TAP-NP | SEQ_FIELD-NPI-SSYR-231121-WE-1 | 5191301 | 2023-11-21 12:50 | Chemical | F_W_CH_CHLFREE | Free Chlorine - Field | F_W_CH_CHLFREE | Free Chlorine - Field | SEQ_FIELD | PRO-02072 | 1.25 | 1.2 | mg/L
Northern Pipeline Interconnector | Eudlo Pump Station | NPI-EUDL-TAP-01 | EXT-NPI-SSYR-240402-MO-1 | 5233049 | 2024-04-02 09:00 | Major Cations & Anions | E_W_MC_CHLORIDE | Chloride | E_W_MC_CHLORIDE | Chloride | SYMBIO | EFF011 | 15 | 15 | mg/L
Northern Pipeline Interconnector | Eudlo Pump Station | NPI-EUDL-TAP-01 | EXT-NPI-SSYR-240402-MO-1 | 5233049 | 2024-04-02 09:00 | Major Cations & Anions | E_W_MC_HARDCALT | Hardness | E_W_MC_HARDCALT | Hardness - calc from totals | SYMBIO | EFF025 | 59 | 59 | mg/L
Northern Pipeline Interconnector | Eudlo Pump Station | NPI-EUDL-TAP-01 | EXT-NPI-SSYR-240402-MO-1 | 5233049 | 2024-04-02 09:00 | Chemical | E_W_CH_FLUOTOT | Fluoride | E_W_CH_FLUOTOT | Fluoride - Total -ISE external | SYMBIO | EFF015 | 0.11 | 0.11 | mg/L
Northern Pipeline Interconnector | Eudlo Pump Station | NPI-EUDL-TAP-01 | EXT-NPI-SSYR-240402-MO-1 | 5233049 | 2024-04-02 09:00 | Major Cations & Anions | E_W_MC_HARDCALT | Hardness | E_W_MC_CALTOT | Calcium - Total | SYMBIO | EFF025 | 18 | 18 | mg/L
Northern Pipeline Interconnector | Eudlo Pump Station | NPI-EUDL-TAP-01 | EXT-NPI-SSYR-240402-MO-1 | 5233049 | 2024-04-02 09:00 | Major Cations & Anions | E_W_MC_HARDCALT | Hardness | E_W_MC_MAGTOT | Magnesium - Total | SYMBIO | EFF025 | 4 | 4 | mg/L
Northern Pipeline Interconnector | Eudlo Pump Station | NPI-EUDL-TAP-01 | EXT-NPI-SSYR-240402-MO-1 | 5233049 | 2024-04-02 09:00 | Major Cations & Anions | E_W_MC_SODIUTOT | Sodium | E_W_MC_SODIUTOT | Sodium | SYMBIO | EWI02 | 10 | 10 | mg/L
Northern Pipeline Interconnector | Eudlo Pump Station | NPI-EUDL-TAP-01 | EXT-NPI-SSYR-240402-MO-1 | 5233049 | 2024-04-02 09:00 | Major Cations & Anions | E_W_MC_SULPHSO4 | Sulphate | E_W_MC_SULPHSO4 | Sulphate As SO4 | SYMBIO | ENV002 | 27 | 27 | mg/L
Northern Pipeline Interconnector | Eudlo Pump Station | NPI-EUDL-TAP-01 | EXT-NPI-SSYR-240402-MO-1 | 5233049 | 2024-04-02 09:00 | Physical Property | E_W_PP_TURBIDIT | Turbidity | E_W_PP_TURBIDIT | Turbidity | SYMBIO | EFF061 | 0.2 | 0.2 | NTU
Northern Pipeline Interconnector | Eudlo Pump Station | NPI-EUDL-TAP-01 | EXT-NPI-SSYR-240402-MO-1 | 5233049 | 2024-04-02 09:00 | Trihalomethane | E_W_TH_THMTOT | Trihalomethanes - Total | E_W_TH_DIBRCHLM | Dibromochloromethane | SYMBIO | ENV101 | 7 | 7 | µg/L
Northern Pipeline Interconnector | Caloundra St (Landsborough) WQMF | NPI-CALO-TAP-NP | SEQ_FIELD-NPI-SSYR-240319-WE-1 | 5229011 | 2024-03-18 08:00 | Physical Property | F_W_PP_PHFIELD | pH - Field | F_W_PP_PHFIELD | pH - Field | SEQ_FIELD | PRO-02608 | 7.4 | 7.4 | pH Unit
Northern Pipeline Interconnector | Caloundra St (Landsborough) WQMF | NPI-CALO-TAP-NP | SEQ_FIELD-NPI-SSYR-240423-WE-1 | 5240192 | 2024-04-23 08:00 | Physical Property | F_W_PP_CONDF | Conductivity - Field | F_W_PP_CONDF | Conductivity - Field | SEQ_FIELD | PRO-02608 | 285.0 | 285 | µS/cm
Northern Pipeline Interconnector | Caloundra St (Landsborough) WQMF | NPI-CALO-TAP-NP | SEQ_MTC-NPI-SSYR-231219-WE-1 | 5200325 | 2023-12-19 08:00 | Disinfection by product | P_W_D_CHLORATE | Chlorate | P_W_D_CHLORATE | Chlorate | SEQ_MTC | PRO-02077 | 0.3270 | 0.33 | mg/L
Northern Pipeline Interconnector | Caloundra St (Landsborough) WQMF | NPI-CALO-TAP-NP | SEQ_MTC-NPI-SSYR-240130-WE-1 | 5212630 | 2024-01-30 08:10 | Disinfection by product | P_W_D_CHLORATE | Chlorate | P_W_D_CHLORATE | Chlorate | SEQ_MTC | PRO-02077 | 0.4658 | 0.47 | mg/L
Northern Pipeline Interconnector | Eudlo Pump Station | NPI-EUDL-TAP-01 | EXT-NPI-SSYR-240402-MO-1 | 5233049 | 2024-04-02 09:00 | Metals | E_W_ME_CADTOT | Cadmium | E_W_ME_CADTOT | Cadmium - Total | SYMBIO | EWM02 | <0.0001 | 0 | mg/L
Northern Pipeline Interconnector | Eudlo Pump Station | NPI-EUDL-TAP-01 | EXT-NPI-SSYR-240402-MO-1 | 5233049 | 2024-04-02 09:00 | Metals | E_W_ME_CHROTOT | Chromium | E_W_ME_CHROTOT | Chromium - Total | SYMBIO | EWM02 | <0.001 | 0 | mg/L
Northern Pipeline Interconnector | Eudlo Pump Station | NPI-EUDL-TAP-01 | EXT-NPI-SSYR-240402-MO-1 | 5233049 | 2024-04-02 09:00 | Metals | E_W_ME_MANGTOT | Manganese | E_W_ME_MANGTOT | Manganese - Total | SYMBIO | EWM02 | <0.001 | 0 | mg/L
Northern Pipeline Interconnector | Caloundra St (Landsborough) WQMF | NPI-CALO-TAP-NP | EXT-NPI-SSYR-240319-WE-1 | 5229012 | 2024-03-18 08:00 | Major Cations & Anions | E_W_MC_HARDCALT | Hardness | E_W_MC_MAGTOT | Magnesium - Total | SYMBIO | EFF025 | 5 | 5 | mg/L
Northern Pipeline Interconnector | Caloundra St (Landsborough) WQMF | NPI-CALO-TAP-NP | EXT-NPI-SSYR-240319-WE-1 | 5229012 | 2024-03-18 08:00 | Microbiological | E_W_M_ECOLIMF | E.coli | E_W_M_ECOLIMF | E.coli - MF | SYMBIO | M8-5-3 | <1 | 0 | CFU/100mL
Northern Pipeline Interconnector | Caloundra St (Landsborough) WQMF | NPI-CALO-TAP-NP | EXT-NPI-SSYR-240423-WE-1 | 5240193 | 2024-04-23 08:00 | Major Cations & Anions | E_W_MC_HARDCALT | Hardness | E_W_MC_MAGTOT | Magnesium - Total | SYMBIO | EFF025 | 5 | 5 | mg/L
Northern Pipeline Interconnector | Caloundra St (Landsborough) WQMF | NPI-CALO-TAP-NP | SEQ_FIELD-NPI-SSYR-231219-WE-1 | 5200323 | 2023-12-19 08:00 | Physical Property | F_W_PP_PHFIELD | pH - Field | F_W_PP_PHFIELD | pH - Field | SEQ_FIELD | PRO-02608 | 6.93 | 6.9 | pH Unit
Northern Pipeline Interconnector | Caloundra St (Landsborough) WQMF | NPI-CALO-TAP-NP | SEQ_MTC-NPI-SSYR-240423-WE-1 | 5240194 | 2024-04-23 08:00 | Disinfection by product | P_W_D_CHLORATE | Chlorate | P_W_D_CHLORATE | Chlorate | SEQ_MTC | PRO-02077 | 0.2375 | 0.24 | mg/L
Northern Pipeline Interconnector | Eudlo Pump Station | NPI-EUDL-TAP-01 | EXT-NPI-SSYR-240402-MO-1 | 5233049 | 2024-04-02 09:00 | Major Cations & Anions | E_W_MC_SILICREA | Silica | E_W_MC_SILICREA | Silica - Reactive as SiO3 | SYMBIO | ENV007 | 11 | 11 | mg/L
Northern Pipeline Interconnector | Caloundra St (Landsborough) WQMF | NPI-CALO-TAP-NP | EXT-NPI-SSYR-231219-WE-1 | 5200324 | 2023-12-19 08:00 | Major Cations & Anions | E_W_MC_POTASTOT | Potassium | E_W_MC_POTASTOT | Potassium | SYMBIO | EWI02 | 2 | 2 | mg/L
Northern Pipeline Interconnector | Caloundra St (Landsborough) WQMF | NPI-CALO-TAP-NP | EXT-NPI-SSYR-231219-WE-1 | 5200324 | 2023-12-19 08:00 | Microbiological | E_W_M_TCOLIMF | Total Coliforms | E_W_M_TCOLIMF | Total Coliforms - MF | SYMBIO | M8-5-1 | <1 | 0 | CFU/100mL
Northern Pipeline Interconnector | Caloundra St (Landsborough) WQMF | NPI-CALO-TAP-NP | EXT-NPI-SSYR-240130-WE-1 | 5212629 | 2024-01-30 08:10 | Chemical | E_W_CH_FLUOTOT | Fluoride | E_W_CH_FLUOTOT | Fluoride - Total -ISE external | SYMBIO | EFF015 | 0.85 | 0.85 | mg/L
Northern Pipeline Interconnector | Caloundra St (Landsborough) WQMF | NPI-CALO-TAP-NP | EXT-NPI-SSYR-240130-WE-1 | 5212629 | 2024-01-30 08:10 | Major Cations & Anions | E_W_MC_SODIUTOT | Sodium | E_W_MC_SODIUTOT | Sodium | SYMBIO | EWI02 | 26 | 26 | mg/L
Northern Pipeline Interconnector | Caloundra St (Landsborough) WQMF | NPI-CALO-TAP-NP | EXT-NPI-SSYR-240319-WE-1 | 5229012 | 2024-03-18 08:00 | Major Cations & Anions | E_W_MC_HARDCALT | Hardness | E_W_MC_CALTOT | Calcium - Total | SYMBIO | EFF025 | 12 | 12 | mg/L
Northern Pipeline Interconnector | Caloundra St (Landsborough) WQMF | NPI-CALO-TAP-NP | EXT-NPI-SSYR-240319-WE-1 | 5229012 | 2024-03-18 08:00 | Major Cations & Anions | E_W_MC_HARDCALT | Hardness | E_W_MC_HARDCALT | Hardness - calc from totals | SYMBIO | EFF025 | 52 | 52 | mg/L
Northern Pipeline Interconnector | Caloundra St (Landsborough) WQMF | NPI-CALO-TAP-NP | SEQ_FIELD-NPI-SSYR-240319-WE-1 | 5229011 | 2024-03-18 08:00 | Physical Property | F_W_PP_CONDF | Conductivity - Field | F_W_PP_CONDF | Conductivity - Field | SEQ_FIELD | PRO-02608 | 290.0 | 290 | µS/cm
Northern Pipeline Interconnector | Eudlo Pump Station | NPI-EUDL-TAP-01 | EXT-NPI-SSYR-240402-MO-1 | 5233049 | 2024-04-02 09:00 | Major Cations & Anions | E_W_MC_POTASTOT | Potassium | E_W_MC_POTASTOT | Potassium | SYMBIO | EWI02 | 4 | 4 | mg/L
Northern Pipeline Interconnector | Eudlo Pump Station | NPI-EUDL-TAP-01 | EXT-NPI-SSYR-240402-MO-1 | 5233049 | 2024-04-02 09:00 | Metals | E_W_ME_ALUMTOT | Aluminium | E_W_ME_ALUMTOT | Aluminium - Total | SYMBIO | EWM02 | 0.006 | 0.006 | mg/L
Northern Pipeline Interconnector | Eudlo Pump Station | NPI-EUDL-TAP-01 | EXT-NPI-SSYR-240402-MO-1 | 5233049 | 2024-04-02 09:00 | Metals | E_W_ME_BARITOT | Barium | E_W_ME_BARITOT | Barium - Total | SYMBIO | EWM02 | 0.005 | 0.005 | mg/L
Northern Pipeline Interconnector | Eudlo Pump Station | NPI-EUDL-TAP-01 | EXT-NPI-SSYR-240402-MO-1 | 5233049 | 2024-04-02 09:00 | Metals | E_W_ME_IRONTOT | Iron | E_W_ME_IRONTOT | Iron - Total | SYMBIO | EWM02 | <0.01 | 0 | mg/L
Northern Pipeline Interconnector | Eudlo Pump Station | NPI-EUDL-TAP-01 | EXT-NPI-SSYR-240402-MO-1 | 5233049 | 2024-04-02 09:00 | Physical Property | E_W_PP_COLOURTR | True Colour | E_W_PP_COLOURTR | True Colour | SYMBIO | ENV012 | <1 | 0 | HU
Northern Pipeline Interconnector | Eudlo Pump Station | NPI-EUDL-TAP-01 | EXT-NPI-SSYR-240402-MO-1 | 5233049 | 2024-04-02 09:00 | Physical Property | E_W_PP_TDS | Total Dissolved Solids | E_W_PP_TDS | Total Dissolved Solids | SYMBIO | EFF010 | 110 | 110 | mg/L
Eastern Pipeline Interconnector | Gramzow Rd WQMF | EPI-GRAM-TAP-EP | SEQ_FIELD-EPI-SSYR-240319-WE-1 | 5228986 | 2024-03-21 08:45 | Chemical | F_W_CH_CHLTOT | Total Chlorine - Field | F_W_CH_CHLTOT | Total Chlorine - Field | SEQ_FIELD | PRO-02072 | 0.11 | 0.1 | mg/L
Northern Pipeline Interconnector | Caloundra St (Landsborough) WQMF | NPI-CALO-TAP-NP | EXT-NPI-SSYR-231121-WE-1 | 5191302 | 2023-11-21 12:50 | Major Cations & Anions | E_W_MC_HARDCALT | Hardness | E_W_MC_CALTOT | Calcium - Total | SYMBIO | EFF025 | 8 | 8 | mg/L
Northern Pipeline Interconnector | Caloundra St (Landsborough) WQMF | NPI-CALO-TAP-NP | EXT-NPI-SSYR-231121-WE-1 | 5191302 | 2023-11-21 12:50 | Physical Property | E_W_PP_COLOURTR | True Colour | E_W_PP_COLOURTR | True Colour | SYMBIO | ENV012 | <1 | 0 | HU
Northern Pipeline Interconnector | Caloundra St (Landsborough) WQMF | NPI-CALO-TAP-NP | EXT-NPI-SSYR-231219-WE-1 | 5200324 | 2023-12-19 08:00 | Disinfection by product | E_W_D_CHLORATE | Chlorate | E_W_D_CHLORATE | Chlorate | SYMBIO | ENV002 | 0.34 | 0.34 | mg/L
Northern Pipeline Interconnector | Caloundra St (Landsborough) WQMF | NPI-CALO-TAP-NP | EXT-NPI-SSYR-231219-WE-1 | 5200324 | 2023-12-19 08:00 | Microbiological | E_W_M_HPCY36 | Heterotrophic Plate Count | E_W_M_HPCY36 | Hetero. Plate Count YEA 36 Deg | SYMBIO | M2-1-2 | <1 | 0 | CFU/mL
Northern Pipeline Interconnector | Eudlo Pump Station | NPI-EUDL-TAP-01 | EXT-NPI-SSYR-240402-MO-1 | 5233049 | 2024-04-02 09:00 | Trihalomethane | E_W_TH_THMTOT | Trihalomethanes - Total | E_W_TH_DICHBRME | Dichlorobromomethane | SYMBIO | ENV101 | 13 | 13 | µg/L
Northern Pipeline Interconnector | Eudlo Pump Station | NPI-EUDL-TAP-01 | EXT-NPI-SSYR-240416-WE-1 | 5238273 | 2024-04-15 09:00 | Metals | E_W_ME_IRONTOT | Iron | E_W_ME_IRONTOT | Iron - Total | SYMBIO | EWM02 | <0.01 | 0 | mg/L
Northern Pipeline Interconnector | Eudlo Pump Station | NPI-EUDL-TAP-01 | EXT-NPI-SSYR-240514-WE-1 | 5246277 | 2024-05-13 09:15 | Physical Property | E_W_PP_COLOURTR | True Colour | E_W_PP_COLOURTR | True Colour | SYMBIO | ENV012 | 1 | 1 | HU
Northern Pipeline Interconnector | Eudlo Pump Station | NPI-EUDL-TAP-01 | EXT-NPI-SSYR-240514-WE-1 | 5246277 | 2024-05-13 09:15 | Physical Property | E_W_PP_TURBIDIT | Turbidity | E_W_PP_TURBIDIT | Turbidity | SYMBIO | EFF061 | <0.1 | 0 | NTU
Northern Pipeline Interconnector | Eudlo Pump Station | NPI-EUDL-TAP-01 | SEQ_FIELD-NPI-SSYR-240514-WE-1 | 5246276 | 2024-05-13 09:15 | Physical Property | F_W_PP_CONDF | Conductivity - Field | F_W_PP_CONDF | Conductivity - Field | SEQ_FIELD | PRO-02608 | 163.0 | 163 | µS/cm
Northern Pipeline Interconnector | Eudlo Pump Station | NPI-EUDL-TAP-01 | SEQ_FIELD-NPI-SSYR-240514-WE-1 | 5246276 | 2024-05-13 09:15 | Physical Property | F_W_PP_TEMPFLD | Temperature - Field | F_W_PP_TEMPFLD | Temperature - Field | SEQ_FIELD |  | 22.8 | 22.8 | °C
Northern Pipeline Interconnector | Ferntree Balance Tank | NPI-FERN-OUT-01 | EXT-NPI-SSYR-240423-WE-1 | 5240204 | 2024-04-23 10:20 | Disinfection by product | E_W_D_CHLORATE | Chlorate | E_W_D_CHLORATE | Chlorate | SYMBIO | ENV002 | 0.35 | 0.35 | mg/L
Northern Pipeline Interconnector | Eudlo Pump Station | NPI-EUDL-TAP-01 | EXT-NPI-SSYR-240416-WE-1 | 5238273 | 2024-04-15 09:00 | Chemical | E_W_CH_FLUOTOT | Fluoride | E_W_CH_FLUOTOT | Fluoride - Total -ISE external | SYMBIO | EFF015 | 0.06 | 0.06 | mg/L
Northern Pipeline Interconnector | Eudlo Pump Station | NPI-EUDL-TAP-01 | EXT-NPI-SSYR-240416-WE-1 | 5238273 | 2024-04-15 09:00 | Microbiological | E_W_M_ECOLIMF | E.coli | E_W_M_ECOLIMF | E.coli - MF | SYMBIO | M8-5-3 | <1 | 0 | CFU/100mL
Northern Pipeline Interconnector | Eudlo Pump Station | NPI-EUDL-TAP-01 | SEQ_FIELD-NPI-SSYR-240416-WE-1 | 5238272 | 2024-04-15 09:00 | Chemical | F_W_CH_CHLFREE | Free Chlorine - Field | F_W_CH_CHLFREE | Free Chlorine - Field | SEQ_FIELD | PRO-02072 | 1.4 | 1.4 | mg/L
Northern Pipeline Interconnector | Ferntree Balance Tank | NPI-FERN-OUT-01 | EXT-NPI-SSYR-240423-WE-1 | 5240204 | 2024-04-23 10:20 | Microbiological | E_W_M_HPCY36 | Heterotrophic Plate Count | E_W_M_HPCY36 | Hetero. Plate Count YEA 36 Deg | SYMBIO | M2-1-2 | <1 | 0 | CFU/mL
Northern Pipeline Interconnector | Ferntree Balance Tank | NPI-FERN-OUT-01 | SEQ_FIELD-NPI-SSYR-240423-WE-1 | 5240203 | 2024-04-23 10:20 | Physical Property | F_W_PP_TEMPFLD | Temperature - Field | F_W_PP_TEMPFLD | Temperature - Field | SEQ_FIELD |  | 25.0 | 25 | °C
Northern Pipeline Interconnector | Mooloolah Connection | NPI-MOOL-TAP-01 | EXT-NPI-SSYR-240618-WE-1 | 5258859 | 2024-06-18 12:20 | Physical Property | E_W_PP_TURBIDIT | Turbidity | E_W_PP_TURBIDIT | Turbidity | SYMBIO | EFF061 | 0.2 | 0.2 | NTU
Northern Pipeline Interconnector | Mooloolah Connection | NPI-MOOL-TAP-01 | SEQ_FIELD-NPI-SSYR-240618-WE-1 | 5258858 | 2024-06-18 12:20 | Chemical | F_W_CH_CHLTOT | Total Chlorine - Field | F_W_CH_CHLTOT | Total Chlorine - Field | SEQ_FIELD | PRO-02072 | 1.55 | 1.6 | mg/L
Northern Pipeline Interconnector | Caloundra St (Landsborough) WQMF | NPI-CALO-TAP-NP | SEQ_FIELD-NPI-SSYR-240423-WE-1 | 5240192 | 2024-04-23 08:00 | Chemical | F_W_CH_CHLTOT | Total Chlorine - Field | F_W_CH_CHLTOT | Total Chlorine - Field | SEQ_FIELD | PRO-02072 | 2.32 | 2.3 | mg/L
Northern Pipeline Interconnector | Caloundra St (Landsborough) WQMF | NPI-CALO-TAP-NP | SEQ_MTC-NPI-SSYR-240319-WE-1 | 5229013 | 2024-03-18 08:00 | Disinfection by product | P_W_D_CHLORATE | Chlorate | P_W_D_CHLORATE | Chlorate | SEQ_MTC | PRO-02077 | 0.3168 | 0.32 | mg/L
Northern Pipeline Interconnector | Eudlo Pump Station | NPI-EUDL-TAP-01 | EXT-NPI-SSYR-240402-MO-1 | 5233049 | 2024-04-02 09:00 | Metals | E_W_ME_LEADTOT | Lead | E_W_ME_LEADTOT | Lead - Total | SYMBIO | EWM02 | <0.001 | 0 | mg/L
Northern Pipeline Interconnector | Eudlo Pump Station | NPI-EUDL-TAP-01 | EXT-NPI-SSYR-240402-MO-1 | 5233049 | 2024-04-02 09:00 | Physical Property | E_W_PP_ALKTOT | Alkalinity | E_W_PP_ALKTOT | Alkalinity - Total | SYMBIO | EFF031 | 37 | 37 | mg/L
Northern Pipeline Interconnector | Eudlo Pump Station | NPI-EUDL-TAP-01 | EXT-NPI-SSYR-240514-WE-1 | 5246277 | 2024-05-13 09:15 | Chemical | E_W_CH_FLUOTOT | Fluoride | E_W_CH_FLUOTOT | Fluoride - Total -ISE external | SYMBIO | EFF015 | 0.05 | 0.05 | mg/L
Northern Pipeline Interconnector | Eudlo Pump Station | NPI-EUDL-TAP-01 | SEQ_FIELD-NPI-SSYR-240416-WE-1 | 5238272 | 2024-04-15 09:00 | Physical Property | F_W_PP_PHFIELD | pH - Field | F_W_PP_PHFIELD | pH - Field | SEQ_FIELD | PRO-02608 | 7.4 | 7.4 | pH Unit
Northern Pipeline Interconnector | Ferntree Balance Tank | NPI-FERN-OUT-01 | EXT-NPI-SSYR-240423-WE-1 | 5240204 | 2024-04-23 10:20 | Metals | E_W_ME_IRONTOT | Iron | E_W_ME_IRONTOT | Iron - Total | SYMBIO | EWM02 | <0.01 | 0 | mg/L
Northern Pipeline Interconnector | Eudlo Pump Station | NPI-EUDL-TAP-01 | EXT-NPI-SSYR-240402-MO-1 | 5233049 | 2024-04-02 09:00 | Trihalomethane | E_W_TH_THMTOT | Trihalomethanes - Total | E_W_TH_CHLOROFO | Chloroform | SYMBIO | ENV101 | 21 | 21 | µg/L
Northern Pipeline Interconnector | Eudlo Pump Station | NPI-EUDL-TAP-01 | EXT-NPI-SSYR-240416-WE-1 | 5238273 | 2024-04-15 09:00 | Microbiological | E_W_M_HPCY36 | Heterotrophic Plate Count | E_W_M_HPCY36 | Hetero. Plate Count YEA 36 Deg | SYMBIO | M2-1-2 | <1 | 0 | CFU/mL
Northern Pipeline Interconnector | Eudlo Pump Station | NPI-EUDL-TAP-01 | EXT-NPI-SSYR-240416-WE-1 | 5238273 | 2024-04-15 09:00 | Physical Property | E_W_PP_TURBIDIT | Turbidity | E_W_PP_TURBIDIT | Turbidity | SYMBIO | EFF061 | 0.1 | 0.1 | NTU
Northern Pipeline Interconnector | Eudlo Pump Station | NPI-EUDL-TAP-01 | EXT-NPI-SSYR-240514-WE-1 | 5246277 | 2024-05-13 09:15 | Metals | E_W_ME_MANGTOT | Manganese | E_W_ME_MANGTOT | Manganese - Total | SYMBIO | EWM02 | <0.001 | 0 | mg/L
Northern Pipeline Interconnector | Eudlo Pump Station | NPI-EUDL-TAP-01 | SEQ_FIELD-NPI-SSYR-240402-MO-1 | 5233048 | 2024-04-02 09:00 | Physical Property | F_W_PP_PHFIELD | pH - Field | F_W_PP_PHFIELD | pH - Field | SEQ_FIELD | PRO-02608 | 7.3 | 7.3 | pH Unit
Northern Pipeline Interconnector | Ferntree Balance Tank | NPI-FERN-OUT-01 | EXT-NPI-SSYR-240423-WE-1 | 5240204 | 2024-04-23 10:20 | Microbiological | E_W_M_TCOLIMF | Total Coliforms | E_W_M_TCOLIMF | Total Coliforms - MF | SYMBIO | M8-5-1 | <1 | 0 | CFU/100mL
Northern Pipeline Interconnector | Ferntree Balance Tank | NPI-FERN-OUT-01 | SEQ_FIELD-NPI-SSYR-240423-WE-1 | 5240203 | 2024-04-23 10:20 | Physical Property | F_W_PP_PHFIELD | pH - Field | F_W_PP_PHFIELD | pH - Field | SEQ_FIELD | PRO-02608 | 7.34 | 7.3 | pH Unit
Northern Pipeline Interconnector | Eudlo Pump Station | NPI-EUDL-TAP-01 | EXT-NPI-SSYR-240416-WE-1 | 5238273 | 2024-04-15 09:00 | Metals | E_W_ME_MANGTOT | Manganese | E_W_ME_MANGTOT | Manganese - Total | SYMBIO | EWM02 | <0.001 | 0 | mg/L
Northern Pipeline Interconnector | Eudlo Pump Station | NPI-EUDL-TAP-01 | EXT-NPI-SSYR-240514-WE-1 | 5246277 | 2024-05-13 09:15 | Microbiological | E_W_M_HPCY36 | Heterotrophic Plate Count | E_W_M_HPCY36 | Hetero. Plate Count YEA 36 Deg | SYMBIO | M2-1-2 | <1 | 0 | CFU/mL
Northern Pipeline Interconnector | Eudlo Pump Station | NPI-EUDL-TAP-01 | EXT-NPI-SSYR-240514-WE-1 | 5246277 | 2024-05-13 09:15 | Microbiological | E_W_M_TCOLIMF | Total Coliforms | E_W_M_TCOLIMF | Total Coliforms - MF | SYMBIO | M8-5-1 | <1 | 0 | CFU/100mL
Northern Pipeline Interconnector | Eudlo Pump Station | NPI-EUDL-TAP-01 | SEQ_FIELD-NPI-SSYR-240416-WE-1 | 5238272 | 2024-04-15 09:00 | Chemical | F_W_CH_CHLTOT | Total Chlorine - Field | F_W_CH_CHLTOT | Total Chlorine - Field | SEQ_FIELD | PRO-02072 | 1.6 | 1.6 | mg/L
Northern Pipeline Interconnector | Eudlo Pump Station | NPI-EUDL-TAP-01 | SEQ_FIELD-NPI-SSYR-240514-WE-1 | 5246276 | 2024-05-13 09:15 | Physical Property | F_W_PP_PHFIELD | pH - Field | F_W_PP_PHFIELD | pH - Field | SEQ_FIELD | PRO-02608 | 7.4 | 7.4 | pH Unit
Northern Pipeline Interconnector | Ferntree Balance Tank | NPI-FERN-OUT-01 | EXT-NPI-SSYR-240423-WE-1 | 5240204 | 2024-04-23 10:20 | Chemical | E_W_CH_FLUOTOT | Fluoride | E_W_CH_FLUOTOT | Fluoride - Total -ISE external | SYMBIO | EFF015 | 0.83 | 0.83 | mg/L
Northern Pipeline Interconnector | Ferntree Balance Tank | NPI-FERN-OUT-01 | EXT-NPI-SSYR-240423-WE-1 | 5240204 | 2024-04-23 10:20 | Other Organics | E_W_OO_TOCNPOC | TOC (by NPOC) | E_W_OO_TOCNPOC | TOC (by NPOC) | SYMBIO | EFF093-1 | 2.3 | 2.3 | mg/L
Northern Pipeline Interconnector | Caloundra St (Landsborough) WQMF | NPI-CALO-TAP-NP | EXT-NPI-SSYR-240423-WE-1 | 5240193 | 2024-04-23 08:00 | Chemical | E_W_CH_FLUOTOT | Fluoride | E_W_CH_FLUOTOT | Fluoride - Total -ISE external | SYMBIO | EFF015 | 0.83 | 0.83 | mg/L
Northern Pipeline Interconnector | Caloundra St (Landsborough) WQMF | NPI-CALO-TAP-NP | EXT-NPI-SSYR-240423-WE-1 | 5240193 | 2024-04-23 08:00 | Major Cations & Anions | E_W_MC_HARDCALT | Hardness | E_W_MC_CALTOT | Calcium - Total | SYMBIO | EFF025 | 13 | 13 | mg/L
Northern Pipeline Interconnector | Caloundra St (Landsborough) WQMF | NPI-CALO-TAP-NP | EXT-NPI-SSYR-240423-WE-1 | 5240193 | 2024-04-23 08:00 | Major Cations & Anions | E_W_MC_HARDCALT | Hardness | E_W_MC_HARDCALT | Hardness - calc from totals | SYMBIO | EFF025 | 53 | 53 | mg/L
Northern Pipeline Interconnector | Caloundra St (Landsborough) WQMF | NPI-CALO-TAP-NP | EXT-NPI-SSYR-240423-WE-1 | 5240193 | 2024-04-23 08:00 | Metals | E_W_ME_MANGTOT | Manganese | E_W_ME_MANGTOT | Manganese - Total | SYMBIO | EWM02 | 0.002 | 0.002 | mg/L
Northern Pipeline Interconnector | Caloundra St (Landsborough) WQMF | NPI-CALO-TAP-NP | EXT-NPI-SSYR-240423-WE-1 | 5240193 | 2024-04-23 08:00 | Microbiological | E_W_M_HPCY36 | Heterotrophic Plate Count | E_W_M_HPCY36 | Hetero. Plate Count YEA 36 Deg | SYMBIO | M2-1-2 | <1 | 0 | CFU/mL
Northern Pipeline Interconnector | Caloundra St (Landsborough) WQMF | NPI-CALO-TAP-NP | SEQ_FIELD-NPI-SSYR-231121-WE-1 | 5191301 | 2023-11-21 12:50 | Physical Property | F_W_PP_PHFIELD | pH - Field | F_W_PP_PHFIELD | pH - Field | SEQ_FIELD | PRO-02608 | 7.35 | 7.4 | pH Unit
Northern Pipeline Interconnector | Eudlo Pump Station | NPI-EUDL-TAP-01 | EXT-NPI-SSYR-240402-MO-1 | 5233049 | 2024-04-02 09:00 | Metals | E_W_ME_ZINCTOT | Zinc | E_W_ME_ZINCTOT | Zinc - Total | SYMBIO | EWM02 | <0.005 | 0 | mg/L
Northern Pipeline Interconnector | Eudlo Pump Station | NPI-EUDL-TAP-01 | EXT-NPI-SSYR-240402-MO-1 | 5233049 | 2024-04-02 09:00 | Microbiological | E_W_M_ECOLIMF | E.coli | E_W_M_ECOLIMF | E.coli - MF | SYMBIO | M8-5-3 | <1 | 0 | CFU/100mL
Northern Pipeline Interconnector | Eudlo Pump Station | NPI-EUDL-TAP-01 | EXT-NPI-SSYR-240402-MO-1 | 5233049 | 2024-04-02 09:00 | Other Organics | E_W_OO_TOCNPOC | TOC (by NPOC) | E_W_OO_TOCNPOC | TOC (by NPOC) | SYMBIO | EFF093-1 | 1.1 | 1.1 | mg/L
Northern Pipeline Interconnector | Eudlo Pump Station | NPI-EUDL-TAP-01 | EXT-NPI-SSYR-240402-MO-1 | 5233049 | 2024-04-02 09:00 | Trihalomethane | E_W_TH_THMTOT | Trihalomethanes - Total | E_W_TH_BROMOFOR | Bromoform | SYMBIO | ENV101 | <1 | 0 | µg/L
Northern Pipeline Interconnector | Eudlo Pump Station | NPI-EUDL-TAP-01 | EXT-NPI-SSYR-240416-WE-1 | 5238273 | 2024-04-15 09:00 | Microbiological | E_W_M_TCOLIMF | Total Coliforms | E_W_M_TCOLIMF | Total Coliforms - MF | SYMBIO | M8-5-1 | <1 | 0 | CFU/100mL
Northern Pipeline Interconnector | Eudlo Pump Station | NPI-EUDL-TAP-01 | EXT-NPI-SSYR-240416-WE-1 | 5238273 | 2024-04-15 09:00 | Other Organics | E_W_OO_TOCNPOC | TOC (by NPOC) | E_W_OO_TOCNPOC | TOC (by NPOC) | SYMBIO | EFF093-1 | 2.8 | 2.8 | mg/L
Northern Pipeline Interconnector | Eudlo Pump Station | NPI-EUDL-TAP-01 | SEQ_FIELD-NPI-SSYR-240402-MO-1 | 5233048 | 2024-04-02 09:00 | Chemical | F_W_CH_CHLTOT | Total Chlorine - Field | F_W_CH_CHLTOT | Total Chlorine - Field | SEQ_FIELD | PRO-02072 | 1.2 | 1.2 | mg/L
Northern Pipeline Interconnector | Caloundra St (Landsborough) WQMF | NPI-CALO-TAP-NP | EXT-NPI-SSYR-231219-WE-1 | 5200324 | 2023-12-19 08:00 | Physical Property | E_W_PP_COLOURTR | True Colour | E_W_PP_COLOURTR | True Colour | SYMBIO | ENV012 | <1 | 0 | HU
Northern Pipeline Interconnector | Caloundra St (Landsborough) WQMF | NPI-CALO-TAP-NP | EXT-NPI-SSYR-240130-WE-1 | 5212629 | 2024-01-30 08:10 | Microbiological | E_W_M_HPCY36 | Heterotrophic Plate Count | E_W_M_HPCY36 | Hetero. Plate Count YEA 36 Deg | SYMBIO | M2-1-2 | <1 | 0 | CFU/mL
Northern Pipeline Interconnector | Caloundra St (Landsborough) WQMF | NPI-CALO-TAP-NP | EXT-NPI-SSYR-240130-WE-1 | 5212629 | 2024-01-30 08:10 | Physical Property | E_W_PP_TURBIDIT | Turbidity | E_W_PP_TURBIDIT | Turbidity | SYMBIO | EFF061 | 0.3 | 0.3 | NTU
Northern Pipeline Interconnector | Caloundra St (Landsborough) WQMF | NPI-CALO-TAP-NP | EXT-NPI-SSYR-240319-WE-1 | 5229012 | 2024-03-18 08:00 | Microbiological | E_W_M_HPCY36 | Heterotrophic Plate Count | E_W_M_HPCY36 | Hetero. Plate Count YEA 36 Deg | SYMBIO | M2-1-2 | <1 | 0 | CFU/mL
Northern Pipeline Interconnector | Caloundra St (Landsborough) WQMF | NPI-CALO-TAP-NP | EXT-NPI-SSYR-240319-WE-1 | 5229012 | 2024-03-18 08:00 | Microbiological | E_W_M_TCOLIMF | Total Coliforms | E_W_M_TCOLIMF | Total Coliforms - MF | SYMBIO | M8-5-1 | <1 | 0 | CFU/100mL
Northern Pipeline Interconnector | Caloundra St (Landsborough) WQMF | NPI-CALO-TAP-NP | EXT-NPI-SSYR-240423-WE-1 | 5240193 | 2024-04-23 08:00 | Major Cations & Anions | E_W_MC_POTASTOT | Potassium | E_W_MC_POTASTOT | Potassium | SYMBIO | EWI02 | 2 | 2 | mg/L
Northern Pipeline Interconnector | Mooloolah Connection | NPI-MOOL-TAP-01 | EXT-NPI-SSYR-231226-WE-1 | 5202314 | 2023-12-27 13:20 | Metals | E_W_ME_IRONTOT | Iron | E_W_ME_IRONTOT | Iron - Total | SYMBIO | EWM02 | <0.01 | 0 | mg/L
Northern Pipeline Interconnector | Mooloolah Connection | NPI-MOOL-TAP-01 | EXT-NPI-SSYR-231226-WE-1 | 5202314 | 2023-12-27 13:20 | Microbiological | E_W_M_HPCY36 | Heterotrophic Plate Count | E_W_M_HPCY36 | Hetero. Plate Count YEA 36 Deg | SYMBIO | M2-1-2 | <1 | 0 | CFU/mL
Northern Pipeline Interconnector | Mooloolah Connection | NPI-MOOL-TAP-01 | EXT-NPI-SSYR-231226-WE-1 | 5202314 | 2023-12-27 13:20 | Microbiological | E_W_M_TCOLIMF | Total Coliforms | E_W_M_TCOLIMF | Total Coliforms - MF | SYMBIO | M8-5-1 | <1 | 0 | CFU/100mL
Northern Pipeline Interconnector | Mooloolah Connection | NPI-MOOL-TAP-01 | EXT-NPI-SSYR-240618-WE-1 | 5258859 | 2024-06-18 12:20 | Chemical | E_W_CH_FLUOTOT | Fluoride | E_W_CH_FLUOTOT | Fluoride - Total -ISE external | SYMBIO | EFF015 | 0.05 | 0.05 | mg/L
Northern Pipeline Interconnector | Mooloolah Connection | NPI-MOOL-TAP-01 | EXT-NPI-SSYR-240618-WE-1 | 5258859 | 2024-06-18 12:20 | Metals | E_W_ME_MANGTOT | Manganese | E_W_ME_MANGTOT | Manganese - Total | SYMBIO | EWM02 | <0.001 | 0 | mg/L
Northern Pipeline Interconnector | Mooloolah Connection | NPI-MOOL-TAP-01 | SEQ_FIELD-NPI-SSYR-231226-WE-1 | 5202313 | 2023-12-27 13:20 | Chemical | F_W_CH_CHLFREE | Free Chlorine - Field | F_W_CH_CHLFREE | Free Chlorine - Field | SEQ_FIELD | PRO-02072 | 1.4 | 1.4 | mg/L
Northern Pipeline Interconnector | Mooloolah Connection | NPI-MOOL-TAP-01 | SEQ_FIELD-NPI-SSYR-240618-WE-1 | 5258858 | 2024-06-18 12:20 | Physical Property | F_W_PP_CONDF | Conductivity - Field | F_W_PP_CONDF | Conductivity - Field | SEQ_FIELD | PRO-02608 | 166.3 | 166 | µS/cm
Northern Pipeline Interconnector | Mooloolah Connection | NPI-MOOL-TAP-01 | SEQ_FIELD-NPI-SSYR-231226-WE-1 | 5202313 | 2023-12-27 13:20 | Chemical | F_W_CH_CHLTOT | Total Chlorine - Field | F_W_CH_CHLTOT | Total Chlorine - Field | SEQ_FIELD | PRO-02072 | 1.5 | 1.5 | mg/L
Northern Pipeline Interconnector | Mooloolah Connection | NPI-MOOL-TAP-01 | SEQ_FIELD-NPI-SSYR-231226-WE-1 | 5202313 | 2023-12-27 13:20 | Physical Property | F_W_PP_CONDF | Conductivity - Field | F_W_PP_CONDF | Conductivity - Field | SEQ_FIELD | PRO-02608 | 154.0 | 154 | µS/cm
Northern Pipeline Interconnector | Nambour Offtake | NPI-NAMB-TAP-01 | EXT-NPI-SSYR-240416-WE-1 | 5238283 | 2024-04-15 10:00 | Metals | E_W_ME_IRONTOT | Iron | E_W_ME_IRONTOT | Iron - Total | SYMBIO | EWM02 | <0.01 | 0 | mg/L
Northern Pipeline Interconnector | Nambour Offtake | NPI-NAMB-TAP-01 | EXT-NPI-SSYR-240416-WE-1 | 5238283 | 2024-04-15 10:00 | Microbiological | E_W_M_TCOLIMF | Total Coliforms | E_W_M_TCOLIMF | Total Coliforms - MF | SYMBIO | M8-5-1 | <1 | 0 | CFU/100mL
Northern Pipeline Interconnector | Nambour Offtake | NPI-NAMB-TAP-01 | EXT-NPI-SSYR-240514-WE-1 | 5246287 | 2024-05-13 10:30 | Microbiological | E_W_M_HPCY36 | Heterotrophic Plate Count | E_W_M_HPCY36 | Hetero. Plate Count YEA 36 Deg | SYMBIO | M2-1-2 | <1 | 0 | CFU/mL
Northern Pipeline Interconnector | Nambour Offtake | NPI-NAMB-TAP-01 | SEQ_FIELD-NPI-SSYR-240416-WE-1 | 5238282 | 2024-04-15 10:00 | Physical Property | F_W_PP_PHFIELD | pH - Field | F_W_PP_PHFIELD | pH - Field | SEQ_FIELD | PRO-02608 | 7.4 | 7.4 | pH Unit
Northern Pipeline Interconnector | Nambour Offtake | NPI-NAMB-TAP-01 | SEQ_FIELD-NPI-SSYR-240430-WE-1 | 5242130 | 2024-04-29 10:30 | Chemical | F_W_CH_CHLTOT | Total Chlorine - Field | F_W_CH_CHLTOT | Total Chlorine - Field | SEQ_FIELD | PRO-02072 | 1.1 | 1.1 | mg/L
Northern Pipeline Interconnector | Nambour Offtake | NPI-NAMB-TAP-01 | EXT-NPI-SSYR-240416-WE-1 | 5238283 | 2024-04-15 10:00 | Other Organics | E_W_OO_TOCNPOC | TOC (by NPOC) | E_W_OO_TOCNPOC | TOC (by NPOC) | SYMBIO | EFF093-1 | 3.6 | 3.6 | mg/L
Northern Pipeline Interconnector | Nambour Offtake | NPI-NAMB-TAP-01 | EXT-NPI-SSYR-240430-WE-1 | 5242131 | 2024-04-29 10:30 | Metals | E_W_ME_MANGTOT | Manganese | E_W_ME_MANGTOT | Manganese - Total | SYMBIO | EWM02 | 0.002 | 0.002 | mg/L
Northern Pipeline Interconnector | Nambour Offtake | NPI-NAMB-TAP-01 | SEQ_FIELD-NPI-SSYR-240416-WE-1 | 5238282 | 2024-04-15 10:00 | Physical Property | F_W_PP_TEMPFLD | Temperature - Field | F_W_PP_TEMPFLD | Temperature - Field | SEQ_FIELD |  | 25.1 | 25.1 | °C
Northern Pipeline Interconnector | Nambour Offtake | NPI-NAMB-TAP-01 | SEQ_FIELD-NPI-SSYR-240430-WE-1 | 5242130 | 2024-04-29 10:30 | Physical Property | F_W_PP_TEMPFLD | Temperature - Field | F_W_PP_TEMPFLD | Temperature - Field | SEQ_FIELD |  | 25.7 | 25.7 | °C
Northern Pipeline Interconnector | Nambour Offtake | NPI-NAMB-TAP-01 | SEQ_FIELD-NPI-SSYR-240514-WE-1 | 5246286 | 2024-05-13 10:30 | Chemical | F_W_CH_CHLTOT | Total Chlorine - Field | F_W_CH_CHLTOT | Total Chlorine - Field | SEQ_FIELD | PRO-02072 | 1.1 | 1.1 | mg/L
Northern Pipeline Interconnector | Noosa Connection | NPI-NOOS-TAP-01 | EXT-NPI-SSYR-240402-MO-1 | 5233062 | 2024-04-02 11:30 | Chemical | E_W_CH_FLUOTOT | Fluoride | E_W_CH_FLUOTOT | Fluoride - Total -ISE external | SYMBIO | EFF015 | 0.71 | 0.71 | mg/L
Northern Pipeline Interconnector | Noosa Connection | NPI-NOOS-TAP-01 | EXT-NPI-SSYR-240402-MO-1 | 5233062 | 2024-04-02 11:30 | Other Organics | E_W_OO_TOCNPOC | TOC (by NPOC) | E_W_OO_TOCNPOC | TOC (by NPOC) | SYMBIO | EFF093-1 | 2.0 | 2 | mg/L
Northern Pipeline Interconnector | Ferntree Balance Tank | NPI-FERN-OUT-01 | EXT-NPI-SSYR-240423-WE-1 | 5240204 | 2024-04-23 10:20 | Metals | E_W_ME_MANGTOT | Manganese | E_W_ME_MANGTOT | Manganese - Total | SYMBIO | EWM02 | 0.002 | 0.002 | mg/L
Northern Pipeline Interconnector | Ferntree Balance Tank | NPI-FERN-OUT-01 | SEQ_FIELD-NPI-SSYR-240423-WE-1 | 5240203 | 2024-04-23 10:20 | Chemical | F_W_CH_CHLFREE | Free Chlorine - Field | F_W_CH_CHLFREE | Free Chlorine - Field | SEQ_FIELD | PRO-02072 | 1.81 | 1.8 | mg/L
Northern Pipeline Interconnector | Ferntree Balance Tank | NPI-FERN-OUT-01 | SEQ_FIELD-NPI-SSYR-240423-WE-1 | 5240203 | 2024-04-23 10:20 | Chemical | F_W_CH_CHLTOT | Total Chlorine - Field | F_W_CH_CHLTOT | Total Chlorine - Field | SEQ_FIELD | PRO-02072 | 1.98 | 2 | mg/L
Northern Pipeline Interconnector | Ferntree Balance Tank | NPI-FERN-OUT-01 | SEQ_MTC-NPI-SSYR-240423-WE-1 | 5240205 | 2024-04-23 10:20 | Disinfection by product | P_W_D_CHLORATE | Chlorate | P_W_D_CHLORATE | Chlorate | SEQ_MTC | PRO-02077 | 0.3270 | 0.33 | mg/L
Northern Pipeline Interconnector | Mooloolah Connection | NPI-MOOL-TAP-01 | EXT-NPI-SSYR-231226-WE-1 | 5202314 | 2023-12-27 13:20 | Chemical | E_W_CH_FLUOTOT | Fluoride | E_W_CH_FLUOTOT | Fluoride - Total -ISE external | SYMBIO | EFF015 | 0.06 | 0.06 | mg/L
Northern Pipeline Interconnector | Mooloolah Connection | NPI-MOOL-TAP-01 | EXT-NPI-SSYR-231226-WE-1 | 5202314 | 2023-12-27 13:20 | Metals | E_W_ME_MANGTOT | Manganese | E_W_ME_MANGTOT | Manganese - Total | SYMBIO | EWM02 | <0.001 | 0 | mg/L
Northern Pipeline Interconnector | Mooloolah Connection | NPI-MOOL-TAP-01 | EXT-NPI-SSYR-231226-WE-1 | 5202314 | 2023-12-27 13:20 | Microbiological | E_W_M_ECOLIMF | E.coli | E_W_M_ECOLIMF | E.coli - MF | SYMBIO | M8-5-3 | <1 | 0 | CFU/100mL
Northern Pipeline Interconnector | Nambour Offtake | NPI-NAMB-TAP-01 | EXT-NPI-SSYR-240416-WE-1 | 5238283 | 2024-04-15 10:00 | Microbiological | E_W_M_ECOLIMF | E.coli | E_W_M_ECOLIMF | E.coli - MF | SYMBIO | M8-5-3 | <1 | 0 | CFU/100mL
Northern Pipeline Interconnector | Nambour Offtake | NPI-NAMB-TAP-01 | EXT-NPI-SSYR-240416-WE-1 | 5238283 | 2024-04-15 10:00 | Physical Property | E_W_PP_COLOURTR | True Colour | E_W_PP_COLOURTR | True Colour | SYMBIO | ENV012 | <1 | 0 | HU
Northern Pipeline Interconnector | Nambour Offtake | NPI-NAMB-TAP-01 | EXT-NPI-SSYR-240430-WE-1 | 5242131 | 2024-04-29 10:30 | Microbiological | E_W_M_ECOLIMF | E.coli | E_W_M_ECOLIMF | E.coli - MF | SYMBIO | M8-5-3 | <1 | 0 | CFU/100mL
Northern Pipeline Interconnector | Nambour Offtake | NPI-NAMB-TAP-01 | SEQ_FIELD-NPI-SSYR-240430-WE-1 | 5242130 | 2024-04-29 10:30 | Chemical | F_W_CH_CHLFREE | Free Chlorine - Field | F_W_CH_CHLFREE | Free Chlorine - Field | SEQ_FIELD | PRO-02072 | 0.9 | 0.9 | mg/L
Northern Pipeline Interconnector | Nambour Offtake | NPI-NAMB-TAP-01 | SEQ_FIELD-NPI-SSYR-240514-WE-1 | 5246286 | 2024-05-13 10:30 | Physical Property | F_W_PP_CONDF | Conductivity - Field | F_W_PP_CONDF | Conductivity - Field | SEQ_FIELD | PRO-02608 | 164.0 | 164 | µS/cm
Northern Pipeline Interconnector | Noosa Connection | NPI-NOOS-TAP-01 | EXT-NPI-SSYR-240402-MO-1 | 5233062 | 2024-04-02 11:30 | Major Cations & Anions | E_W_MC_SODIUTOT | Sodium | E_W_MC_SODIUTOT | Sodium | SYMBIO | EWI02 | 26 | 26 | mg/L
Northern Pipeline Interconnector | Noosa Connection | NPI-NOOS-TAP-01 | EXT-NPI-SSYR-240402-MO-1 | 5233062 | 2024-04-02 11:30 | Major Cations & Anions | E_W_MC_SULPHSO4 | Sulphate | E_W_MC_SULPHSO4 | Sulphate As SO4 | SYMBIO | ENV002 | 33 | 33 | mg/L
Northern Pipeline Interconnector | Caloundra St (Landsborough) WQMF | NPI-CALO-TAP-NP | SEQ_FIELD-NPI-SSYR-231219-WE-1 | 5200323 | 2023-12-19 08:00 | Chemical | F_W_CH_CHLFREE | Free Chlorine - Field | F_W_CH_CHLFREE | Free Chlorine - Field | SEQ_FIELD | PRO-02072 | 1.14 | 1.1 | mg/L
Northern Pipeline Interconnector | Caloundra St (Landsborough) WQMF | NPI-CALO-TAP-NP | SEQ_FIELD-NPI-SSYR-231219-WE-1 | 5200323 | 2023-12-19 08:00 | Chemical | F_W_CH_CHLTOT | Total Chlorine - Field | F_W_CH_CHLTOT | Total Chlorine - Field | SEQ_FIELD | PRO-02072 | 1.53 | 1.5 | mg/L
Northern Pipeline Interconnector | Caloundra St (Landsborough) WQMF | NPI-CALO-TAP-NP | SEQ_FIELD-NPI-SSYR-240319-WE-1 | 5229011 | 2024-03-18 08:00 | Chemical | F_W_CH_CHLFREE | Free Chlorine - Field | F_W_CH_CHLFREE | Free Chlorine - Field | SEQ_FIELD | PRO-02072 | 1.7 | 1.7 | mg/L
Northern Pipeline Interconnector | Eudlo Pump Station | NPI-EUDL-TAP-01 | EXT-NPI-SSYR-240402-MO-1 | 5233049 | 2024-04-02 09:00 | Metals | E_W_ME_NICKTOT | Nickel | E_W_ME_NICKTOT | Nickel - Total | SYMBIO | EWM02 | <0.001 | 0 | mg/L
Northern Pipeline Interconnector | Eudlo Pump Station | NPI-EUDL-TAP-01 | EXT-NPI-SSYR-240514-WE-1 | 5246277 | 2024-05-13 09:15 | Microbiological | E_W_M_ECOLIMF | E.coli | E_W_M_ECOLIMF | E.coli - MF | SYMBIO | M8-5-3 | <1 | 0 | CFU/100mL
Northern Pipeline Interconnector | Eudlo Pump Station | NPI-EUDL-TAP-01 | EXT-NPI-SSYR-240514-WE-1 | 5246277 | 2024-05-13 09:15 | Other Organics | E_W_OO_TOCNPOC | TOC (by NPOC) | E_W_OO_TOCNPOC | TOC (by NPOC) | SYMBIO | EFF093-1 | 1.1 | 1.1 | mg/L
Northern Pipeline Interconnector | Eudlo Pump Station | NPI-EUDL-TAP-01 | SEQ_FIELD-NPI-SSYR-240402-MO-1 | 5233048 | 2024-04-02 09:00 | Physical Property | F_W_PP_TEMPFLD | Temperature - Field | F_W_PP_TEMPFLD | Temperature - Field | SEQ_FIELD |  | 24.5 | 24.5 | °C
Northern Pipeline Interconnector | Eudlo Pump Station | NPI-EUDL-TAP-01 | SEQ_FIELD-NPI-SSYR-240416-WE-1 | 5238272 | 2024-04-15 09:00 | Physical Property | F_W_PP_TEMPFLD | Temperature - Field | F_W_PP_TEMPFLD | Temperature - Field | SEQ_FIELD |  | 23.7 | 23.7 | °C
Northern Pipeline Interconnector | Mooloolah Connection | NPI-MOOL-TAP-01 | EXT-NPI-SSYR-240618-WE-1 | 5258859 | 2024-06-18 12:20 | Microbiological | E_W_M_ECOLIMF | E.coli | E_W_M_ECOLIMF | E.coli - MF | SYMBIO | M8-5-3 | <1 | 0 | CFU/100mL
Northern Pipeline Interconnector | Mooloolah Connection | NPI-MOOL-TAP-01 | EXT-NPI-SSYR-240618-WE-1 | 5258859 | 2024-06-18 12:20 | Other Organics | E_W_OO_TOCNPOC | TOC (by NPOC) | E_W_OO_TOCNPOC | TOC (by NPOC) | SYMBIO | EFF093-1 | 1.2 | 1.2 | mg/L
Northern Pipeline Interconnector | Mooloolah Connection | NPI-MOOL-TAP-01 | SEQ_FIELD-NPI-SSYR-240618-WE-1 | 5258858 | 2024-06-18 12:20 | Physical Property | F_W_PP_TEMPFLD | Temperature - Field | F_W_PP_TEMPFLD | Temperature - Field | SEQ_FIELD |  | 19.6 | 19.6 | °C
Northern Pipeline Interconnector | Nambour Offtake | NPI-NAMB-TAP-01 | EXT-NPI-SSYR-240416-WE-1 | 5238283 | 2024-04-15 10:00 | Microbiological | E_W_M_HPCY36 | Heterotrophic Plate Count | E_W_M_HPCY36 | Hetero. Plate Count YEA 36 Deg | SYMBIO | M2-1-2 | <1 | 0 | CFU/mL
Northern Pipeline Interconnector | Nambour Offtake | NPI-NAMB-TAP-01 | EXT-NPI-SSYR-240416-WE-1 | 5238283 | 2024-04-15 10:00 | Physical Property | E_W_PP_TURBIDIT | Turbidity | E_W_PP_TURBIDIT | Turbidity | SYMBIO | EFF061 | 0.2 | 0.2 | NTU
Northern Pipeline Interconnector | Caloundra St (Landsborough) WQMF | NPI-CALO-TAP-NP | EXT-NPI-SSYR-240423-WE-1 | 5240193 | 2024-04-23 08:00 | Microbiological | E_W_M_ECOLIMF | E.coli | E_W_M_ECOLIMF | E.coli - MF | SYMBIO | M8-5-3 | <1 | 0 | CFU/100mL
Northern Pipeline Interconnector | Caloundra St (Landsborough) WQMF | NPI-CALO-TAP-NP | EXT-NPI-SSYR-240423-WE-1 | 5240193 | 2024-04-23 08:00 | Physical Property | E_W_PP_TURBIDIT | Turbidity | E_W_PP_TURBIDIT | Turbidity | SYMBIO | EFF061 | 0.8 | 0.8 | NTU
Northern Pipeline Interconnector | Caloundra St (Landsborough) WQMF | NPI-CALO-TAP-NP | SEQ_FIELD-NPI-SSYR-231219-WE-1 | 5200323 | 2023-12-19 08:00 | Physical Property | F_W_PP_TEMPFLD | Temperature - Field | F_W_PP_TEMPFLD | Temperature - Field | SEQ_FIELD |  | 25.0 | 25 | °C
Northern Pipeline Interconnector | Caloundra St (Landsborough) WQMF | NPI-CALO-TAP-NP | SEQ_FIELD-NPI-SSYR-240130-WE-1 | 5212628 | 2024-01-30 08:10 | Chemical | F_W_CH_CHLTOT | Total Chlorine - Field | F_W_CH_CHLTOT | Total Chlorine - Field | SEQ_FIELD | PRO-02072 | 1.83 | 1.8 | mg/L
Northern Pipeline Interconnector | Caloundra St (Landsborough) WQMF | NPI-CALO-TAP-NP | SEQ_FIELD-NPI-SSYR-240130-WE-1 | 5212628 | 2024-01-30 08:10 | Physical Property | F_W_PP_PHFIELD | pH - Field | F_W_PP_PHFIELD | pH - Field | SEQ_FIELD | PRO-02608 | 7.33 | 7.3 | pH Unit
Northern Pipeline Interconnector | Caloundra St (Landsborough) WQMF | NPI-CALO-TAP-NP | SEQ_FIELD-NPI-SSYR-240319-WE-1 | 5229011 | 2024-03-18 08:00 | Physical Property | F_W_PP_TEMPFLD | Temperature - Field | F_W_PP_TEMPFLD | Temperature - Field | SEQ_FIELD |  | 24.8 | 24.8 | °C
Northern Pipeline Interconnector | Nambour Offtake | NPI-NAMB-TAP-01 | EXT-NPI-SSYR-240416-WE-1 | 5238283 | 2024-04-15 10:00 | Metals | E_W_ME_MANGTOT | Manganese | E_W_ME_MANGTOT | Manganese - Total | SYMBIO | EWM02 | 0.002 | 0.002 | mg/L
Northern Pipeline Interconnector | Nambour Offtake | NPI-NAMB-TAP-01 | EXT-NPI-SSYR-240430-WE-1 | 5242131 | 2024-04-29 10:30 | Microbiological | E_W_M_HPCY36 | Heterotrophic Plate Count | E_W_M_HPCY36 | Hetero. Plate Count YEA 36 Deg | SYMBIO | M2-1-2 | <1 | 0 | CFU/mL
Northern Pipeline Interconnector | Nambour Offtake | NPI-NAMB-TAP-01 | EXT-NPI-SSYR-240430-WE-1 | 5242131 | 2024-04-29 10:30 | Physical Property | E_W_PP_TURBIDIT | Turbidity | E_W_PP_TURBIDIT | Turbidity | SYMBIO | EFF061 | 0.3 | 0.3 | NTU
Northern Pipeline Interconnector | Nambour Offtake | NPI-NAMB-TAP-01 | SEQ_FIELD-NPI-SSYR-240514-WE-1 | 5246286 | 2024-05-13 10:30 | Chemical | F_W_CH_CHLFREE | Free Chlorine - Field | F_W_CH_CHLFREE | Free Chlorine - Field | SEQ_FIELD | PRO-02072 | 0.9 | 0.9 | mg/L
Northern Pipeline Interconnector | Noosa Connection | NPI-NOOS-TAP-01 | EXT-NPI-SSYR-240402-MO-1 | 5233062 | 2024-04-02 11:30 | Major Cations & Anions | E_W_MC_HARDCALT | Hardness | E_W_MC_MAGTOT | Magnesium - Total | SYMBIO | EFF025 | 5 | 5 | mg/L
Northern Pipeline Interconnector | Noosa Connection | NPI-NOOS-TAP-01 | EXT-NPI-SSYR-240402-MO-1 | 5233062 | 2024-04-02 11:30 | Major Cations & Anions | E_W_MC_POTASTOT | Potassium | E_W_MC_POTASTOT | Potassium | SYMBIO | EWI02 | 4 | 4 | mg/L
Northern Pipeline Interconnector | Noosa Connection | NPI-NOOS-TAP-01 | EXT-NPI-SSYR-240402-MO-1 | 5233062 | 2024-04-02 11:30 | Microbiological | E_W_M_ECOLIMF | E.coli | E_W_M_ECOLIMF | E.coli - MF | SYMBIO | M8-5-3 | <1 | 0 | CFU/100mL
Northern Pipeline Interconnector | Nambour Offtake | NPI-NAMB-TAP-01 | SEQ_FIELD-NPI-SSYR-240514-WE-1 | 5246286 | 2024-05-13 10:30 | Physical Property | F_W_PP_PHFIELD | pH - Field | F_W_PP_PHFIELD | pH - Field | SEQ_FIELD | PRO-02608 | 7.4 | 7.4 | pH Unit
Northern Pipeline Interconnector | Noosa Connection | NPI-NOOS-TAP-01 | EXT-NPI-SSYR-240402-MO-1 | 5233062 | 2024-04-02 11:30 | Disinfection by product | E_W_D_CHLORATE | Chlorate | E_W_D_CHLORATE | Chlorate | SYMBIO | ENV002 | 0.21 | 0.21 | mg/L
Northern Pipeline Interconnector | Noosa Connection | NPI-NOOS-TAP-01 | EXT-NPI-SSYR-240402-MO-1 | 5233062 | 2024-04-02 11:30 | Metals | E_W_ME_CHROTOT | Chromium | E_W_ME_CHROTOT | Chromium - Total | SYMBIO | EWM02 | <0.001 | 0 | mg/L
Northern Pipeline Interconnector | Noosa Connection | NPI-NOOS-TAP-01 | SEQ_MTC-NPI-SSYR-240416-WE-1 | 5238287 | 2024-04-15 11:15 | Disinfection by product | P_W_D_CHLORATE | Chlorate | P_W_D_CHLORATE | Chlorate | SEQ_MTC | PRO-02077 | 0.2607 | 0.26 | mg/L
Northern Pipeline Interconnector | Woombye Offtake | NPI-WOOM-TAP-01 | EXT-NPI-SSYR-240402-MO-1 | 5233066 | 2024-04-02 09:30 | Major Cations & Anions | E_W_MC_HARDCALT | Hardness | E_W_MC_CALTOT | Calcium - Total | SYMBIO | EFF025 | 13 | 13 | mg/L
Northern Pipeline Interconnector | Woombye Offtake | NPI-WOOM-TAP-01 | EXT-NPI-SSYR-240402-MO-1 | 5233066 | 2024-04-02 09:30 | Metals | E_W_ME_BARITOT | Barium | E_W_ME_BARITOT | Barium - Total | SYMBIO | EWM02 | 0.006 | 0.006 | mg/L
Northern Pipeline Interconnector | Woombye Offtake | NPI-WOOM-TAP-01 | EXT-NPI-SSYR-240402-MO-1 | 5233066 | 2024-04-02 09:30 | Metals | E_W_ME_COPTOT | Copper | E_W_ME_COPTOT | Copper - Total | SYMBIO | EWM02 | <0.001 | 0 | mg/L
Northern Pipeline Interconnector | Noosa Connection | NPI-NOOS-TAP-01 | EXT-NPI-SSYR-240402-MO-1 | 5233062 | 2024-04-02 11:30 | Physical Property | E_W_PP_ALKTOT | Alkalinity | E_W_PP_ALKTOT | Alkalinity - Total | SYMBIO | EFF031 | 44 | 44 | mg/L
Northern Pipeline Interconnector | Noosa Connection | NPI-NOOS-TAP-01 | EXT-NPI-SSYR-240416-WE-1 | 5238286 | 2024-04-15 11:15 | Metals | E_W_ME_MANGTOT | Manganese | E_W_ME_MANGTOT | Manganese - Total | SYMBIO | EWM02 | 0.001 | 0.001 | mg/L
Northern Pipeline Interconnector | Noosa Connection | NPI-NOOS-TAP-01 | SEQ_FIELD-NPI-SSYR-240402-MO-1 | 5233061 | 2024-04-02 11:30 | Chemical | F_W_CH_CHLTOT | Total Chlorine - Field | F_W_CH_CHLTOT | Total Chlorine - Field | SEQ_FIELD | PRO-02072 | 2.7 | 2.7 | mg/L
Northern Pipeline Interconnector | Woombye Offtake | NPI-WOOM-TAP-01 | EXT-NPI-SSYR-240402-MO-1 | 5233066 | 2024-04-02 09:30 | Chemical | E_W_CH_FLUOTOT | Fluoride | E_W_CH_FLUOTOT | Fluoride - Total -ISE external | SYMBIO | EFF015 | 0.83 | 0.83 | mg/L
Northern Pipeline Interconnector | Woombye Offtake | NPI-WOOM-TAP-01 | EXT-NPI-SSYR-240402-MO-1 | 5233066 | 2024-04-02 09:30 | Major Cations & Anions | E_W_MC_SILICREA | Silica | E_W_MC_SILICREA | Silica - Reactive as SiO3 | SYMBIO | ENV007 | 8.8 | 8.8 | mg/L
Northern Pipeline Interconnector | Woombye Offtake | NPI-WOOM-TAP-01 | EXT-NPI-SSYR-240402-MO-1 | 5233066 | 2024-04-02 09:30 | Microbiological | E_W_M_HPCY36 | Heterotrophic Plate Count | E_W_M_HPCY36 | Hetero. Plate Count YEA 36 Deg | SYMBIO | M2-1-2 | <1 | 0 | CFU/mL
Northern Pipeline Interconnector | Woombye Offtake | NPI-WOOM-TAP-01 | EXT-NPI-SSYR-240402-MO-1 | 5233066 | 2024-04-02 09:30 | Microbiological | E_W_M_TCOLIMF | Total Coliforms | E_W_M_TCOLIMF | Total Coliforms - MF | SYMBIO | M8-5-1 | <1 | 0 | CFU/100mL
Northern Pipeline Interconnector | Mooloolah Connection | NPI-MOOL-TAP-01 | EXT-NPI-SSYR-231226-WE-1 | 5202314 | 2023-12-27 13:20 | Physical Property | E_W_PP_COLOURTR | True Colour | E_W_PP_COLOURTR | True Colour | SYMBIO | ENV012 | <1 | 0 | HU
Northern Pipeline Interconnector | Mooloolah Connection | NPI-MOOL-TAP-01 | EXT-NPI-SSYR-240618-WE-1 | 5258859 | 2024-06-18 12:20 | Microbiological | E_W_M_HPCY36 | Heterotrophic Plate Count | E_W_M_HPCY36 | Hetero. Plate Count YEA 36 Deg | SYMBIO | M2-1-2 | <1 | 0 | CFU/mL
Northern Pipeline Interconnector | Mooloolah Connection | NPI-MOOL-TAP-01 | EXT-NPI-SSYR-240618-WE-1 | 5258859 | 2024-06-18 12:20 | Microbiological | E_W_M_TCOLIMF | Total Coliforms | E_W_M_TCOLIMF | Total Coliforms - MF | SYMBIO | M8-5-1 | <1 | 0 | CFU/100mL
Northern Pipeline Interconnector | Mooloolah Connection | NPI-MOOL-TAP-01 | SEQ_FIELD-NPI-SSYR-231226-WE-1 | 5202313 | 2023-12-27 13:20 | Physical Property | F_W_PP_PHFIELD | pH - Field | F_W_PP_PHFIELD | pH - Field | SEQ_FIELD | PRO-02608 | 7.5 | 7.5 | pH Unit
Northern Pipeline Interconnector | Mooloolah Connection | NPI-MOOL-TAP-01 | SEQ_FIELD-NPI-SSYR-240618-WE-1 | 5258858 | 2024-06-18 12:20 | Physical Property | F_W_PP_PHFIELD | pH - Field | F_W_PP_PHFIELD | pH - Field | SEQ_FIELD | PRO-02608 | 7.37 | 7.4 | pH Unit
Northern Pipeline Interconnector | Nambour Offtake | NPI-NAMB-TAP-01 | EXT-NPI-SSYR-240416-WE-1 | 5238283 | 2024-04-15 10:00 | Chemical | E_W_CH_FLUOTOT | Fluoride | E_W_CH_FLUOTOT | Fluoride - Total -ISE external | SYMBIO | EFF015 | 0.92 | 0.92 | mg/L
Northern Pipeline Interconnector | Nambour Offtake | NPI-NAMB-TAP-01 | EXT-NPI-SSYR-240514-WE-1 | 5246287 | 2024-05-13 10:30 | Physical Property | E_W_PP_TURBIDIT | Turbidity | E_W_PP_TURBIDIT | Turbidity | SYMBIO | EFF061 | <0.1 | 0 | NTU
Northern Pipeline Interconnector | Noosa Connection | NPI-NOOS-TAP-01 | EXT-NPI-SSYR-240402-MO-1 | 5233062 | 2024-04-02 11:30 | Metals | E_W_ME_BARITOT | Barium | E_W_ME_BARITOT | Barium - Total | SYMBIO | EWM02 | 0.008 | 0.008 | mg/L
Northern Pipeline Interconnector | Noosa Connection | NPI-NOOS-TAP-01 | EXT-NPI-SSYR-240402-MO-1 | 5233062 | 2024-04-02 11:30 | Metals | E_W_ME_NICKTOT | Nickel | E_W_ME_NICKTOT | Nickel - Total | SYMBIO | EWM02 | <0.001 | 0 | mg/L
Northern Pipeline Interconnector | Noosa Connection | NPI-NOOS-TAP-01 | EXT-NPI-SSYR-240416-WE-1 | 5238286 | 2024-04-15 11:15 | Chemical | E_W_CH_FLUOTOT | Fluoride | E_W_CH_FLUOTOT | Fluoride - Total -ISE external | SYMBIO | EFF015 | 0.89 | 0.89 | mg/L
Northern Pipeline Interconnector | Noosa Connection | NPI-NOOS-TAP-01 | EXT-NPI-SSYR-240416-WE-1 | 5238286 | 2024-04-15 11:15 | Metals | E_W_ME_IRONTOT | Iron | E_W_ME_IRONTOT | Iron - Total | SYMBIO | EWM02 | <0.01 | 0 | mg/L
Northern Pipeline Interconnector | Noosa Connection | NPI-NOOS-TAP-01 | EXT-NPI-SSYR-240416-WE-1 | 5238286 | 2024-04-15 11:15 | Physical Property | E_W_PP_COLOURTR | True Colour | E_W_PP_COLOURTR | True Colour | SYMBIO | ENV012 | <1 | 0 | HU
Northern Pipeline Interconnector | Noosa Connection | NPI-NOOS-TAP-01 | SEQ_FIELD-NPI-SSYR-240402-MO-1 | 5233061 | 2024-04-02 11:30 | Physical Property | F_W_PP_CONDF | Conductivity - Field | F_W_PP_CONDF | Conductivity - Field | SEQ_FIELD | PRO-02608 | 255.0 | 255 | µS/cm
Northern Pipeline Interconnector | Woombye Offtake | NPI-WOOM-TAP-01 | EXT-NPI-SSYR-240402-MO-1 | 5233066 | 2024-04-02 09:30 | Major Cations & Anions | E_W_MC_CHLORIDE | Chloride | E_W_MC_CHLORIDE | Chloride | SYMBIO | EFF011 | 28 | 28 | mg/L
Northern Pipeline Interconnector | Nambour Offtake | NPI-NAMB-TAP-01 | EXT-NPI-SSYR-240514-WE-1 | 5246287 | 2024-05-13 10:30 | Chemical | E_W_CH_FLUOTOT | Fluoride | E_W_CH_FLUOTOT | Fluoride - Total -ISE external | SYMBIO | EFF015 | 0.06 | 0.06 | mg/L
Northern Pipeline Interconnector | Nambour Offtake | NPI-NAMB-TAP-01 | EXT-NPI-SSYR-240514-WE-1 | 5246287 | 2024-05-13 10:30 | Metals | E_W_ME_IRONTOT | Iron | E_W_ME_IRONTOT | Iron - Total | SYMBIO | EWM02 | <0.01 | 0 | mg/L
Northern Pipeline Interconnector | Nambour Offtake | NPI-NAMB-TAP-01 | EXT-NPI-SSYR-240514-WE-1 | 5246287 | 2024-05-13 10:30 | Microbiological | E_W_M_TCOLIMF | Total Coliforms | E_W_M_TCOLIMF | Total Coliforms - MF | SYMBIO | M8-5-1 | <1 | 0 | CFU/100mL
Northern Pipeline Interconnector | Nambour Offtake | NPI-NAMB-TAP-01 | SEQ_FIELD-NPI-SSYR-240430-WE-1 | 5242130 | 2024-04-29 10:30 | Physical Property | F_W_PP_CONDF | Conductivity - Field | F_W_PP_CONDF | Conductivity - Field | SEQ_FIELD | PRO-02608 | 264.0 | 264 | µS/cm
Northern Pipeline Interconnector | Noosa Connection | NPI-NOOS-TAP-01 | EXT-NPI-SSYR-240402-MO-1 | 5233062 | 2024-04-02 11:30 | Major Cations & Anions | E_W_MC_HARDCALT | Hardness | E_W_MC_HARDCALT | Hardness - calc from totals | SYMBIO | EFF025 | 56 | 56 | mg/L
Northern Pipeline Interconnector | Noosa Connection | NPI-NOOS-TAP-01 | EXT-NPI-SSYR-240402-MO-1 | 5233062 | 2024-04-02 11:30 | Metals | E_W_ME_LEADTOT | Lead | E_W_ME_LEADTOT | Lead - Total | SYMBIO | EWM02 | <0.001 | 0 | mg/L
Northern Pipeline Interconnector | Noosa Connection | NPI-NOOS-TAP-01 | EXT-NPI-SSYR-240402-MO-1 | 5233062 | 2024-04-02 11:30 | Trihalomethane | E_W_TH_THMTOT | Trihalomethanes - Total | E_W_TH_BROMOFOR | Bromoform | SYMBIO | ENV101 | <1 | 0 | µg/L
Northern Pipeline Interconnector | Eudlo Pump Station | NPI-EUDL-TAP-01 | SEQ_FIELD-NPI-SSYR-240514-WE-1 | 5246276 | 2024-05-13 09:15 | Chemical | F_W_CH_CHLFREE | Free Chlorine - Field | F_W_CH_CHLFREE | Free Chlorine - Field | SEQ_FIELD | PRO-02072 | 1.4 | 1.4 | mg/L
Northern Pipeline Interconnector | Ferntree Balance Tank | NPI-FERN-OUT-01 | EXT-NPI-SSYR-240423-WE-1 | 5240204 | 2024-04-23 10:20 | Microbiological | E_W_M_ECOLIMF | E.coli | E_W_M_ECOLIMF | E.coli - MF | SYMBIO | M8-5-3 | <1 | 0 | CFU/100mL
Northern Pipeline Interconnector | Ferntree Balance Tank | NPI-FERN-OUT-01 | EXT-NPI-SSYR-240423-WE-1 | 5240204 | 2024-04-23 10:20 | Physical Property | E_W_PP_TURBIDIT | Turbidity | E_W_PP_TURBIDIT | Turbidity | SYMBIO | EFF061 | 0.3 | 0.3 | NTU
Northern Pipeline Interconnector | Mooloolah Connection | NPI-MOOL-TAP-01 | EXT-NPI-SSYR-231226-WE-1 | 5202314 | 2023-12-27 13:20 | Other Organics | E_W_OO_TOCNPOC | TOC (by NPOC) | E_W_OO_TOCNPOC | TOC (by NPOC) | SYMBIO | EFF093-1 | 4.1 | 4.1 | mg/L
Northern Pipeline Interconnector | Mooloolah Connection | NPI-MOOL-TAP-01 | EXT-NPI-SSYR-231226-WE-1 | 5202314 | 2023-12-27 13:20 | Physical Property | E_W_PP_TURBIDIT | Turbidity | E_W_PP_TURBIDIT | Turbidity | SYMBIO | EFF061 | 0.2 | 0.2 | NTU
Northern Pipeline Interconnector | Mooloolah Connection | NPI-MOOL-TAP-01 | SEQ_FIELD-NPI-SSYR-231226-WE-1 | 5202313 | 2023-12-27 13:20 | Physical Property | F_W_PP_TEMPFLD | Temperature - Field | F_W_PP_TEMPFLD | Temperature - Field | SEQ_FIELD |  | 27.9 | 27.9 | °C
Northern Pipeline Interconnector | Mooloolah Connection | NPI-MOOL-TAP-01 | SEQ_FIELD-NPI-SSYR-240618-WE-1 | 5258858 | 2024-06-18 12:20 | Chemical | F_W_CH_CHLFREE | Free Chlorine - Field | F_W_CH_CHLFREE | Free Chlorine - Field | SEQ_FIELD | PRO-02072 | 1.44 | 1.4 | mg/L
Northern Pipeline Interconnector | Noosa Connection | NPI-NOOS-TAP-01 | EXT-NPI-SSYR-240402-MO-1 | 5233062 | 2024-04-02 11:30 | Trihalomethane | E_W_TH_THMTOT | Trihalomethanes - Total | E_W_TH_DIBRCHLM | Dibromochloromethane | SYMBIO | ENV101 | 10 | 10 | µg/L
Northern Pipeline Interconnector | Noosa Connection | NPI-NOOS-TAP-01 | EXT-NPI-SSYR-240402-MO-1 | 5233062 | 2024-04-02 11:30 | Trihalomethane | E_W_TH_THMTOT | Trihalomethanes - Total | E_W_TH_DICHBRME | Dichlorobromomethane | SYMBIO | ENV101 | 33 | 33 | µg/L
Northern Pipeline Interconnector | Noosa Connection | NPI-NOOS-TAP-01 | EXT-NPI-SSYR-240416-WE-1 | 5238286 | 2024-04-15 11:15 | Other Organics | E_W_OO_TOCNPOC | TOC (by NPOC) | E_W_OO_TOCNPOC | TOC (by NPOC) | SYMBIO | EFF093-1 | 3.3 | 3.3 | mg/L
Northern Pipeline Interconnector | Noosa Connection | NPI-NOOS-TAP-01 | EXT-NPI-SSYR-240416-WE-1 | 5238286 | 2024-04-15 11:15 | Physical Property | E_W_PP_TURBIDIT | Turbidity | E_W_PP_TURBIDIT | Turbidity | SYMBIO | EFF061 | 0.2 | 0.2 | NTU
Northern Pipeline Interconnector | Noosa Connection | NPI-NOOS-TAP-01 | SEQ_FIELD-NPI-SSYR-240402-MO-1 | 5233061 | 2024-04-02 11:30 | Physical Property | F_W_PP_TEMPFLD | Temperature - Field | F_W_PP_TEMPFLD | Temperature - Field | SEQ_FIELD |  | 24.5 | 24.5 | °C
Northern Pipeline Interconnector | Woombye Offtake | NPI-WOOM-TAP-01 | EXT-NPI-SSYR-240402-MO-1 | 5233066 | 2024-04-02 09:30 | Metals | E_W_ME_CADTOT | Cadmium | E_W_ME_CADTOT | Cadmium - Total | SYMBIO | EWM02 | <0.0001 | 0 | mg/L
Northern Pipeline Interconnector | Woombye Offtake | NPI-WOOM-TAP-01 | EXT-NPI-SSYR-240402-MO-1 | 5233066 | 2024-04-02 09:30 | Metals | E_W_ME_LEADTOT | Lead | E_W_ME_LEADTOT | Lead - Total | SYMBIO | EWM02 | <0.001 | 0 | mg/L
Northern Pipeline Interconnector | Woombye Offtake | NPI-WOOM-TAP-01 | EXT-NPI-SSYR-240402-MO-1 | 5233066 | 2024-04-02 09:30 | Physical Property | E_W_PP_COLOURTR | True Colour | E_W_PP_COLOURTR | True Colour | SYMBIO | ENV012 | <1 | 0 | HU
Northern Pipeline Interconnector | Woombye Offtake | NPI-WOOM-TAP-01 | EXT-NPI-SSYR-240402-MO-1 | 5233066 | 2024-04-02 09:30 | Trihalomethane | E_W_TH_THMTOT | Trihalomethanes - Total | E_W_TH_DICHBRME | Dichlorobromomethane | SYMBIO | ENV101 | 28 | 28 | µg/L
Northern Pipeline Interconnector | Woombye Offtake | NPI-WOOM-TAP-01 | EXT-NPI-SSYR-240416-WE-1 | 5238290 | 2024-04-15 09:30 | Microbiological | E_W_M_ECOLIMF | E.coli | E_W_M_ECOLIMF | E.coli - MF | SYMBIO | M8-5-3 | <1 | 0 | CFU/100mL
Northern Pipeline Interconnector | Woombye Offtake | NPI-WOOM-TAP-01 | EXT-NPI-SSYR-240416-WE-1 | 5238290 | 2024-04-15 09:30 | Other Organics | E_W_OO_TOCNPOC | TOC (by NPOC) | E_W_OO_TOCNPOC | TOC (by NPOC) | SYMBIO | EFF093-1 | 2.3 | 2.3 | mg/L
Northern Pipeline Interconnector | Woombye Offtake | NPI-WOOM-TAP-01 | EXT-NPI-SSYR-240430-WE-1 | 5242138 | 2024-04-29 10:10 | Metals | E_W_ME_MANGTOT | Manganese | E_W_ME_MANGTOT | Manganese - Total | SYMBIO | EWM02 | 0.001 | 0.001 | mg/L
Northern Pipeline Interconnector | Woombye Offtake | NPI-WOOM-TAP-01 | SEQ_FIELD-NPI-SSYR-240430-WE-1 | 5242137 | 2024-04-29 10:10 | Chemical | F_W_CH_CHLTOT | Total Chlorine - Field | F_W_CH_CHLTOT | Total Chlorine - Field | SEQ_FIELD | PRO-02072 | 0.5 | 0.5 | mg/L
Northern Pipeline Interconnector | Woombye Offtake | NPI-WOOM-TAP-01 | SEQ_FIELD-NPI-SSYR-240618-WE-1 | 5258868 | 2024-06-18 11:30 | Physical Property | F_W_PP_CONDF | Conductivity - Field | F_W_PP_CONDF | Conductivity - Field | SEQ_FIELD | PRO-02608 | 256.0 | 256 | µS/cm
Northern Pipeline Interconnector | Woombye Offtake | NPI-WOOM-TAP-01 | EXT-NPI-SSYR-240402-MO-1 | 5233066 | 2024-04-02 09:30 | Physical Property | E_W_PP_ALKTOT | Alkalinity | E_W_PP_ALKTOT | Alkalinity - Total | SYMBIO | EFF031 | 43 | 43 | mg/L
Northern Pipeline Interconnector | Woombye Offtake | NPI-WOOM-TAP-01 | EXT-NPI-SSYR-240402-MO-1 | 5233066 | 2024-04-02 09:30 | Trihalomethane | E_W_TH_THMTOT | Trihalomethanes - Total | E_W_TH_BROMOFOR | Bromoform | SYMBIO | ENV101 | <1 | 0 | µg/L
Northern Pipeline Interconnector | Woombye Offtake | NPI-WOOM-TAP-01 | EXT-NPI-SSYR-240416-WE-1 | 5238290 | 2024-04-15 09:30 | Chemical | E_W_CH_FLUOTOT | Fluoride | E_W_CH_FLUOTOT | Fluoride - Total -ISE external | SYMBIO | EFF015 | 0.93 | 0.93 | mg/L
Northern Pipeline Interconnector | Woombye Offtake | NPI-WOOM-TAP-01 | EXT-NPI-SSYR-240416-WE-1 | 5238290 | 2024-04-15 09:30 | Metals | E_W_ME_MANGTOT | Manganese | E_W_ME_MANGTOT | Manganese - Total | SYMBIO | EWM02 | 0.002 | 0.002 | mg/L
Northern Pipeline Interconnector | Woombye Offtake | NPI-WOOM-TAP-01 | EXT-NPI-SSYR-240430-WE-1 | 5242138 | 2024-04-29 10:10 | Metals | E_W_ME_IRONTOT | Iron | E_W_ME_IRONTOT | Iron - Total | SYMBIO | EWM02 | <0.01 | 0 | mg/L
Northern Pipeline Interconnector | Woombye Offtake | NPI-WOOM-TAP-01 | EXT-NPI-SSYR-240430-WE-1 | 5242138 | 2024-04-29 10:10 | Physical Property | E_W_PP_TURBIDIT | Turbidity | E_W_PP_TURBIDIT | Turbidity | SYMBIO | EFF061 | 0.2 | 0.2 | NTU
Northern Pipeline Interconnector | Woombye Offtake | NPI-WOOM-TAP-01 | EXT-NPI-SSYR-240618-WE-1 | 5258869 | 2024-06-18 11:30 | Metals | E_W_ME_IRONTOT | Iron | E_W_ME_IRONTOT | Iron - Total | SYMBIO | EWM02 | <0.01 | 0 | mg/L
Northern Pipeline Interconnector | Woombye Offtake | NPI-WOOM-TAP-01 | EXT-NPI-SSYR-240402-MO-1 | 5233066 | 2024-04-02 09:30 | Metals | E_W_ME_NICKTOT | Nickel | E_W_ME_NICKTOT | Nickel - Total | SYMBIO | EWM02 | <0.001 | 0 | mg/L
Northern Pipeline Interconnector | Woombye Offtake | NPI-WOOM-TAP-01 | EXT-NPI-SSYR-240430-WE-1 | 5242138 | 2024-04-29 10:10 | Microbiological | E_W_M_ECOLIMF | E.coli | E_W_M_ECOLIMF | E.coli - MF | SYMBIO | M8-5-3 | <1 | 0 | CFU/100mL
Northern Pipeline Interconnector | Woombye Offtake | NPI-WOOM-TAP-01 | SEQ_FIELD-NPI-SSYR-240618-WE-1 | 5258868 | 2024-06-18 11:30 | Chemical | F_W_CH_CHLFREE | Free Chlorine - Field | F_W_CH_CHLFREE | Free Chlorine - Field | SEQ_FIELD | PRO-02072 | 0.37 | 0.4 | mg/L
Northern Pipeline Interconnector | Woombye Offtake | NPI-WOOM-TAP-01 | SEQ_FIELD-NPI-SSYR-240618-WE-1 | 5258868 | 2024-06-18 11:30 | Physical Property | F_W_PP_TEMPFLD | Temperature - Field | F_W_PP_TEMPFLD | Temperature - Field | SEQ_FIELD |  | 20.3 | 20.3 | °C
Southern Regional Pipeline | Chambers Flat WQMF | SRP-CHAM-TAP-NP | EXT-SRP-SSYR-240123-WE-1 | 5211322 | 2024-01-23 12:40 | Microbiological | E_W_M_ECOLIMF | E.coli | E_W_M_ECOLIMF | E.coli - MF | SYMBIO | M8-5-3 | <1 | 0 | CFU/100mL
Southern Regional Pipeline | Chambers Flat WQMF | SRP-CHAM-TAP-NP | EXT-SRP-SSYR-240305-MO-1 | 5223830 | 2024-03-05 12:55 | Major Cations & Anions | E_W_MC_HARDCALT | Hardness | E_W_MC_HARDCALT | Hardness - calc from totals | SYMBIO | EFF025 | 50 | 50 | mg/L
Southern Regional Pipeline | Chambers Flat WQMF | SRP-CHAM-TAP-NP | EXT-SRP-SSYR-240305-MO-1 | 5223830 | 2024-03-05 12:55 | Nutrients | E_W_N_NITRITE | Nitrite | E_W_N_NITRITE | Nitrite as N | SYMBIO | EFF005 | <0.002 | 0 | mg/L
Northern Pipeline Interconnector | Noosa Connection | NPI-NOOS-TAP-01 | EXT-NPI-SSYR-240402-MO-1 | 5233062 | 2024-04-02 11:30 | Metals | E_W_ME_ALUMTOT | Aluminium | E_W_ME_ALUMTOT | Aluminium - Total | SYMBIO | EWM02 | 0.012 | 0.012 | mg/L
Northern Pipeline Interconnector | Noosa Connection | NPI-NOOS-TAP-01 | EXT-NPI-SSYR-240402-MO-1 | 5233062 | 2024-04-02 11:30 | Metals | E_W_ME_ZINCTOT | Zinc | E_W_ME_ZINCTOT | Zinc - Total | SYMBIO | EWM02 | <0.005 | 0 | mg/L
Northern Pipeline Interconnector | Noosa Connection | NPI-NOOS-TAP-01 | EXT-NPI-SSYR-240402-MO-1 | 5233062 | 2024-04-02 11:30 | Microbiological | E_W_M_HPCY36 | Heterotrophic Plate Count | E_W_M_HPCY36 | Hetero. Plate Count YEA 36 Deg | SYMBIO | M2-1-2 | <1 | 0 | CFU/mL
Northern Pipeline Interconnector | Noosa Connection | NPI-NOOS-TAP-01 | EXT-NPI-SSYR-240402-MO-1 | 5233062 | 2024-04-02 11:30 | Microbiological | E_W_M_TCOLIMF | Total Coliforms | E_W_M_TCOLIMF | Total Coliforms - MF | SYMBIO | M8-5-1 | <1 | 0 | CFU/100mL
Northern Pipeline Interconnector | Noosa Connection | NPI-NOOS-TAP-01 | EXT-NPI-SSYR-240402-MO-1 | 5233062 | 2024-04-02 11:30 | Physical Property | E_W_PP_TDS | Total Dissolved Solids | E_W_PP_TDS | Total Dissolved Solids | SYMBIO | EFF010 | 140 | 140 | mg/L
Northern Pipeline Interconnector | Noosa Connection | NPI-NOOS-TAP-01 | EXT-NPI-SSYR-240402-MO-1 | 5233062 | 2024-04-02 11:30 | Physical Property | E_W_PP_TURBIDIT | Turbidity | E_W_PP_TURBIDIT | Turbidity | SYMBIO | EFF061 | 0.4 | 0.4 | NTU
Northern Pipeline Interconnector | Noosa Connection | NPI-NOOS-TAP-01 | SEQ_FIELD-NPI-SSYR-240402-MO-1 | 5233061 | 2024-04-02 11:30 | Chemical | F_W_CH_CHLFREE | Free Chlorine - Field | F_W_CH_CHLFREE | Free Chlorine - Field | SEQ_FIELD | PRO-02072 | 2.5 | 2.5 | mg/L
Northern Pipeline Interconnector | Woombye Offtake | NPI-WOOM-TAP-01 | EXT-NPI-SSYR-240618-WE-1 | 5258869 | 2024-06-18 11:30 | Metals | E_W_ME_MANGTOT | Manganese | E_W_ME_MANGTOT | Manganese - Total | SYMBIO | EWM02 | 0.011 | 0.011 | mg/L
Northern Pipeline Interconnector | Woombye Offtake | NPI-WOOM-TAP-01 | SEQ_FIELD-NPI-SSYR-240402-MO-1 | 5233065 | 2024-04-02 09:30 | Physical Property | F_W_PP_CONDF | Conductivity - Field | F_W_PP_CONDF | Conductivity - Field | SEQ_FIELD | PRO-02608 | 275.0 | 275 | µS/cm
Northern Pipeline Interconnector | Woombye Offtake | NPI-WOOM-TAP-01 | SEQ_FIELD-NPI-SSYR-240416-WE-1 | 5238289 | 2024-04-15 09:30 | Chemical | F_W_CH_CHLTOT | Total Chlorine - Field | F_W_CH_CHLTOT | Total Chlorine - Field | SEQ_FIELD | PRO-02072 | 1.3 | 1.3 | mg/L
Northern Pipeline Interconnector | Woombye Offtake | NPI-WOOM-TAP-01 | SEQ_FIELD-NPI-SSYR-240430-WE-1 | 5242137 | 2024-04-29 10:10 | Chemical | F_W_CH_CHLFREE | Free Chlorine - Field | F_W_CH_CHLFREE | Free Chlorine - Field | SEQ_FIELD | PRO-02072 | 0.4 | 0.4 | mg/L
Northern Pipeline Interconnector | Woombye Offtake | NPI-WOOM-TAP-01 | SEQ_FIELD-NPI-SSYR-240430-WE-1 | 5242137 | 2024-04-29 10:10 | Physical Property | F_W_PP_TEMPFLD | Temperature - Field | F_W_PP_TEMPFLD | Temperature - Field | SEQ_FIELD |  | 24.0 | 24 | °C
Northern Pipeline Interconnector | Woombye Offtake | NPI-WOOM-TAP-01 | SEQ_FIELD-NPI-SSYR-240618-WE-1 | 5258868 | 2024-06-18 11:30 | Physical Property | F_W_PP_PHFIELD | pH - Field | F_W_PP_PHFIELD | pH - Field | SEQ_FIELD | PRO-02608 | 7.65 | 7.6 | pH Unit
Southern Regional Pipeline | Chambers Flat WQMF | SRP-CHAM-TAP-NP | EXT-SRP-SSYR-240123-WE-1 | 5211322 | 2024-01-23 12:40 | Microbiological | E_W_M_HPCY36 | Heterotrophic Plate Count | E_W_M_HPCY36 | Hetero. Plate Count YEA 36 Deg | SYMBIO | M2-1-2 | <1 | 0 | CFU/mL
Northern Pipeline Interconnector | Eudlo Pump Station | NPI-EUDL-TAP-01 | EXT-NPI-SSYR-240402-MO-1 | 5233049 | 2024-04-02 09:00 | Metals | E_W_ME_COPTOT | Copper | E_W_ME_COPTOT | Copper - Total | SYMBIO | EWM02 | <0.001 | 0 | mg/L
Northern Pipeline Interconnector | Eudlo Pump Station | NPI-EUDL-TAP-01 | EXT-NPI-SSYR-240402-MO-1 | 5233049 | 2024-04-02 09:00 | Microbiological | E_W_M_HPCY36 | Heterotrophic Plate Count | E_W_M_HPCY36 | Hetero. Plate Count YEA 36 Deg | SYMBIO | M2-1-2 | <1 | 0 | CFU/mL
Northern Pipeline Interconnector | Eudlo Pump Station | NPI-EUDL-TAP-01 | EXT-NPI-SSYR-240402-MO-1 | 5233049 | 2024-04-02 09:00 | Microbiological | E_W_M_TCOLIMF | Total Coliforms | E_W_M_TCOLIMF | Total Coliforms - MF | SYMBIO | M8-5-1 | <1 | 0 | CFU/100mL
Northern Pipeline Interconnector | Eudlo Pump Station | NPI-EUDL-TAP-01 | EXT-NPI-SSYR-240402-MO-1 | 5233049 | 2024-04-02 09:00 | Trihalomethane | E_W_TH_THMTOT | Trihalomethanes - Total | E_W_TH_THMTOT | Trihalomethanes - Total | SYMBIO | ENV101 | 41 | 41 | µg/L
Northern Pipeline Interconnector | Eudlo Pump Station | NPI-EUDL-TAP-01 | EXT-NPI-SSYR-240416-WE-1 | 5238273 | 2024-04-15 09:00 | Physical Property | E_W_PP_COLOURTR | True Colour | E_W_PP_COLOURTR | True Colour | SYMBIO | ENV012 | <1 | 0 | HU
Northern Pipeline Interconnector | Eudlo Pump Station | NPI-EUDL-TAP-01 | EXT-NPI-SSYR-240514-WE-1 | 5246277 | 2024-05-13 09:15 | Metals | E_W_ME_IRONTOT | Iron | E_W_ME_IRONTOT | Iron - Total | SYMBIO | EWM02 | <0.01 | 0 | mg/L
Northern Pipeline Interconnector | Eudlo Pump Station | NPI-EUDL-TAP-01 | SEQ_FIELD-NPI-SSYR-240402-MO-1 | 5233048 | 2024-04-02 09:00 | Chemical | F_W_CH_CHLFREE | Free Chlorine - Field | F_W_CH_CHLFREE | Free Chlorine - Field | SEQ_FIELD | PRO-02072 | 1.1 | 1.1 | mg/L
Northern Pipeline Interconnector | Woombye Offtake | NPI-WOOM-TAP-01 | EXT-NPI-SSYR-240402-MO-1 | 5233066 | 2024-04-02 09:30 | Metals | E_W_ME_CHROTOT | Chromium | E_W_ME_CHROTOT | Chromium - Total | SYMBIO | EWM02 | <0.001 | 0 | mg/L
Northern Pipeline Interconnector | Woombye Offtake | NPI-WOOM-TAP-01 | EXT-NPI-SSYR-240402-MO-1 | 5233066 | 2024-04-02 09:30 | Physical Property | E_W_PP_TDS | Total Dissolved Solids | E_W_PP_TDS | Total Dissolved Solids | SYMBIO | EFF010 | 150 | 150 | mg/L
Northern Pipeline Interconnector | Woombye Offtake | NPI-WOOM-TAP-01 | EXT-NPI-SSYR-240402-MO-1 | 5233066 | 2024-04-02 09:30 | Trihalomethane | E_W_TH_THMTOT | Trihalomethanes - Total | E_W_TH_DIBRCHLM | Dibromochloromethane | SYMBIO | ENV101 | 9 | 9 | µg/L
Northern Pipeline Interconnector | Woombye Offtake | NPI-WOOM-TAP-01 | EXT-NPI-SSYR-240416-WE-1 | 5238290 | 2024-04-15 09:30 | Microbiological | E_W_M_HPCY36 | Heterotrophic Plate Count | E_W_M_HPCY36 | Hetero. Plate Count YEA 36 Deg | SYMBIO | M2-1-2 | <1 | 0 | CFU/mL
Northern Pipeline Interconnector | Woombye Offtake | NPI-WOOM-TAP-01 | EXT-NPI-SSYR-240416-WE-1 | 5238290 | 2024-04-15 09:30 | Microbiological | E_W_M_TCOLIMF | Total Coliforms | E_W_M_TCOLIMF | Total Coliforms - MF | SYMBIO | M8-5-1 | <1 | 0 | CFU/100mL
Northern Pipeline Interconnector | Noosa Connection | NPI-NOOS-TAP-01 | SEQ_FIELD-NPI-SSYR-240416-WE-1 | 5238285 | 2024-04-15 11:15 | Chemical | F_W_CH_CHLTOT | Total Chlorine - Field | F_W_CH_CHLTOT | Total Chlorine - Field | SEQ_FIELD | PRO-02072 | 2.3 | 2.3 | mg/L
Northern Pipeline Interconnector | Noosa Connection | NPI-NOOS-TAP-01 | SEQ_FIELD-NPI-SSYR-240416-WE-1 | 5238285 | 2024-04-15 11:15 | Physical Property | F_W_PP_TEMPFLD | Temperature - Field | F_W_PP_TEMPFLD | Temperature - Field | SEQ_FIELD |  | 24.6 | 24.6 | °C
Northern Pipeline Interconnector | Woombye Offtake | NPI-WOOM-TAP-01 | EXT-NPI-SSYR-240402-MO-1 | 5233066 | 2024-04-02 09:30 | Metals | E_W_ME_IRONTOT | Iron | E_W_ME_IRONTOT | Iron - Total | SYMBIO | EWM02 | <0.01 | 0 | mg/L
Northern Pipeline Interconnector | Woombye Offtake | NPI-WOOM-TAP-01 | EXT-NPI-SSYR-240402-MO-1 | 5233066 | 2024-04-02 09:30 | Metals | E_W_ME_ZINCTOT | Zinc | E_W_ME_ZINCTOT | Zinc - Total | SYMBIO | EWM02 | <0.005 | 0 | mg/L
Northern Pipeline Interconnector | Woombye Offtake | NPI-WOOM-TAP-01 | EXT-NPI-SSYR-240402-MO-1 | 5233066 | 2024-04-02 09:30 | Physical Property | E_W_PP_TURBIDIT | Turbidity | E_W_PP_TURBIDIT | Turbidity | SYMBIO | EFF061 | 0.3 | 0.3 | NTU
Northern Pipeline Interconnector | Woombye Offtake | NPI-WOOM-TAP-01 | EXT-NPI-SSYR-240402-MO-1 | 5233066 | 2024-04-02 09:30 | Trihalomethane | E_W_TH_THMTOT | Trihalomethanes - Total | E_W_TH_THMTOT | Trihalomethanes - Total | SYMBIO | ENV101 | 110 | 110 | µg/L
Northern Pipeline Interconnector | Woombye Offtake | NPI-WOOM-TAP-01 | EXT-NPI-SSYR-240430-WE-1 | 5242138 | 2024-04-29 10:10 | Chemical | E_W_CH_FLUOTOT | Fluoride | E_W_CH_FLUOTOT | Fluoride - Total -ISE external | SYMBIO | EFF015 | 0.86 | 0.86 | mg/L
Northern Pipeline Interconnector | Nambour Offtake | NPI-NAMB-TAP-01 | EXT-NPI-SSYR-240430-WE-1 | 5242131 | 2024-04-29 10:30 | Chemical | E_W_CH_FLUOTOT | Fluoride | E_W_CH_FLUOTOT | Fluoride - Total -ISE external | SYMBIO | EFF015 | 0.90 | 0.9 | mg/L
Northern Pipeline Interconnector | Nambour Offtake | NPI-NAMB-TAP-01 | EXT-NPI-SSYR-240430-WE-1 | 5242131 | 2024-04-29 10:30 | Metals | E_W_ME_IRONTOT | Iron | E_W_ME_IRONTOT | Iron - Total | SYMBIO | EWM02 | <0.01 | 0 | mg/L
Northern Pipeline Interconnector | Nambour Offtake | NPI-NAMB-TAP-01 | EXT-NPI-SSYR-240430-WE-1 | 5242131 | 2024-04-29 10:30 | Microbiological | E_W_M_TCOLIMF | Total Coliforms | E_W_M_TCOLIMF | Total Coliforms - MF | SYMBIO | M8-5-1 | <1 | 0 | CFU/100mL
Northern Pipeline Interconnector | Nambour Offtake | NPI-NAMB-TAP-01 | EXT-NPI-SSYR-240430-WE-1 | 5242131 | 2024-04-29 10:30 | Physical Property | E_W_PP_COLOURTR | True Colour | E_W_PP_COLOURTR | True Colour | SYMBIO | ENV012 | 1 | 1 | HU
Northern Pipeline Interconnector | Nambour Offtake | NPI-NAMB-TAP-01 | EXT-NPI-SSYR-240514-WE-1 | 5246287 | 2024-05-13 10:30 | Other Organics | E_W_OO_TOCNPOC | TOC (by NPOC) | E_W_OO_TOCNPOC | TOC (by NPOC) | SYMBIO | EFF093-1 | 1.1 | 1.1 | mg/L
Northern Pipeline Interconnector | Nambour Offtake | NPI-NAMB-TAP-01 | EXT-NPI-SSYR-240514-WE-1 | 5246287 | 2024-05-13 10:30 | Physical Property | E_W_PP_COLOURTR | True Colour | E_W_PP_COLOURTR | True Colour | SYMBIO | ENV012 | 1 | 1 | HU
Northern Pipeline Interconnector | Nambour Offtake | NPI-NAMB-TAP-01 | SEQ_FIELD-NPI-SSYR-240416-WE-1 | 5238282 | 2024-04-15 10:00 | Chemical | F_W_CH_CHLFREE | Free Chlorine - Field | F_W_CH_CHLFREE | Free Chlorine - Field | SEQ_FIELD | PRO-02072 | 1.0 | 1 | mg/L
Northern Pipeline Interconnector | Eudlo Pump Station | NPI-EUDL-TAP-01 | SEQ_FIELD-NPI-SSYR-240402-MO-1 | 5233048 | 2024-04-02 09:00 | Physical Property | F_W_PP_CONDF | Conductivity - Field | F_W_PP_CONDF | Conductivity - Field | SEQ_FIELD | PRO-02608 | 190.0 | 190 | µS/cm
Northern Pipeline Interconnector | Eudlo Pump Station | NPI-EUDL-TAP-01 | SEQ_FIELD-NPI-SSYR-240416-WE-1 | 5238272 | 2024-04-15 09:00 | Physical Property | F_W_PP_CONDF | Conductivity - Field | F_W_PP_CONDF | Conductivity - Field | SEQ_FIELD | PRO-02608 | 178.0 | 178 | µS/cm
Northern Pipeline Interconnector | Eudlo Pump Station | NPI-EUDL-TAP-01 | SEQ_FIELD-NPI-SSYR-240514-WE-1 | 5246276 | 2024-05-13 09:15 | Chemical | F_W_CH_CHLTOT | Total Chlorine - Field | F_W_CH_CHLTOT | Total Chlorine - Field | SEQ_FIELD | PRO-02072 | 1.6 | 1.6 | mg/L
Northern Pipeline Interconnector | Ferntree Balance Tank | NPI-FERN-OUT-01 | EXT-NPI-SSYR-240423-WE-1 | 5240204 | 2024-04-23 10:20 | Physical Property | E_W_PP_COLOURTR | True Colour | E_W_PP_COLOURTR | True Colour | SYMBIO | ENV012 | <1 | 0 | HU
Northern Pipeline Interconnector | Ferntree Balance Tank | NPI-FERN-OUT-01 | SEQ_FIELD-NPI-SSYR-240423-WE-1 | 5240203 | 2024-04-23 10:20 | Physical Property | F_W_PP_CONDF | Conductivity - Field | F_W_PP_CONDF | Conductivity - Field | SEQ_FIELD | PRO-02608 | 285.0 | 285 | µS/cm
Northern Pipeline Interconnector | Mooloolah Connection | NPI-MOOL-TAP-01 | EXT-NPI-SSYR-240618-WE-1 | 5258859 | 2024-06-18 12:20 | Metals | E_W_ME_IRONTOT | Iron | E_W_ME_IRONTOT | Iron - Total | SYMBIO | EWM02 | <0.01 | 0 | mg/L
Northern Pipeline Interconnector | Mooloolah Connection | NPI-MOOL-TAP-01 | EXT-NPI-SSYR-240618-WE-1 | 5258859 | 2024-06-18 12:20 | Physical Property | E_W_PP_COLOURTR | True Colour | E_W_PP_COLOURTR | True Colour | SYMBIO | ENV012 | 1 | 1 | HU
Southern Regional Pipeline | Chambers Flat WQMF | SRP-CHAM-TAP-NP | EXT-SRP-SSYR-240123-WE-1 | 5211322 | 2024-01-23 12:40 | Microbiological | E_W_M_TCOLIMF | Total Coliforms | E_W_M_TCOLIMF | Total Coliforms - MF | SYMBIO | M8-5-1 | <1 | 0 | CFU/100mL
Southern Regional Pipeline | Chambers Flat WQMF | SRP-CHAM-TAP-NP | EXT-SRP-SSYR-240123-WE-1 | 5211322 | 2024-01-23 12:40 | Other Organics | E_W_OO_TOCNPOC | TOC (by NPOC) | E_W_OO_TOCNPOC | TOC (by NPOC) | SYMBIO | EFF093-1 | 2.1 | 2.1 | mg/L
Southern Regional Pipeline | Chambers Flat WQMF | SRP-CHAM-TAP-NP | EXT-SRP-SSYR-240227-WE-1 | 5221843 | 2024-02-27 13:15 | Nutrients | E_W_N_AMMTOT | Ammonia | E_W_N_AMMTOT | Ammonia - Total as N | SYMBIO | EFF044 | 0.74 | 0.74 | mg/L
Southern Regional Pipeline | Chambers Flat WQMF | SRP-CHAM-TAP-NP | EXT-SRP-SSYR-240305-MO-1 | 5223830 | 2024-03-05 12:55 | Chemical | E_W_CH_FLUOTOT | Fluoride | E_W_CH_FLUOTOT | Fluoride - Total -ISE external | SYMBIO | EFF015 | 0.82 | 0.82 | mg/L
Southern Regional Pipeline | Chambers Flat WQMF | SRP-CHAM-TAP-NP | EXT-SRP-SSYR-240305-MO-1 | 5223830 | 2024-03-05 12:55 | Metals | E_W_ME_ZINCTOT | Zinc | E_W_ME_ZINCTOT | Zinc - Total | SYMBIO | EWM02 | <0.005 | 0 | mg/L
Southern Regional Pipeline | Chambers Flat WQMF | SRP-CHAM-TAP-NP | EXT-SRP-SSYR-240305-MO-1 | 5223830 | 2024-03-05 12:55 | Microbiological | E_W_M_TCOLIMF | Total Coliforms | E_W_M_TCOLIMF | Total Coliforms - MF | SYMBIO | M8-5-1 | <1 | 0 | CFU/100mL
Southern Regional Pipeline | Chambers Flat WQMF | SRP-CHAM-TAP-NP | EXT-SRP-SSYR-240305-MO-1 | 5223830 | 2024-03-05 12:55 | Nutrients | E_W_N_NOXTOT | Nitrate + Nitrite | E_W_N_NOXTOT | Total Oxidised N (NO3 + NO2) | SYMBIO | EFF004-1 | 0.039 | 0.039 | mg/L
Northern Pipeline Interconnector | Woombye Offtake | NPI-WOOM-TAP-01 | EXT-NPI-SSYR-240430-WE-1 | 5242138 | 2024-04-29 10:10 | Microbiological | E_W_M_HPCY36 | Heterotrophic Plate Count | E_W_M_HPCY36 | Hetero. Plate Count YEA 36 Deg | SYMBIO | M2-1-2 | <1 | 0 | CFU/mL
Northern Pipeline Interconnector | Woombye Offtake | NPI-WOOM-TAP-01 | EXT-NPI-SSYR-240430-WE-1 | 5242138 | 2024-04-29 10:10 | Physical Property | E_W_PP_COLOURTR | True Colour | E_W_PP_COLOURTR | True Colour | SYMBIO | ENV012 | 1 | 1 | HU
Northern Pipeline Interconnector | Woombye Offtake | NPI-WOOM-TAP-01 | EXT-NPI-SSYR-240618-WE-1 | 5258869 | 2024-06-18 11:30 | Microbiological | E_W_M_HPCY36 | Heterotrophic Plate Count | E_W_M_HPCY36 | Hetero. Plate Count YEA 36 Deg | SYMBIO | M2-1-2 | <1 | 0 | CFU/mL
Northern Pipeline Interconnector | Woombye Offtake | NPI-WOOM-TAP-01 | EXT-NPI-SSYR-240618-WE-1 | 5258869 | 2024-06-18 11:30 | Microbiological | E_W_M_TCOLIMF | Total Coliforms | E_W_M_TCOLIMF | Total Coliforms - MF | SYMBIO | M8-5-1 | <1 | 0 | CFU/100mL
Northern Pipeline Interconnector | Noosa Connection | NPI-NOOS-TAP-01 | EXT-NPI-SSYR-240402-MO-1 | 5233062 | 2024-04-02 11:30 | Trihalomethane | E_W_TH_THMTOT | Trihalomethanes - Total | E_W_TH_CHLOROFO | Chloroform | SYMBIO | ENV101 | 110 | 110 | µg/L
Northern Pipeline Interconnector | Noosa Connection | NPI-NOOS-TAP-01 | EXT-NPI-SSYR-240416-WE-1 | 5238286 | 2024-04-15 11:15 | Disinfection by product | E_W_D_CHLORATE | Chlorate | E_W_D_CHLORATE | Chlorate | SYMBIO | ENV002 | 0.32 | 0.32 | mg/L
Northern Pipeline Interconnector | Noosa Connection | NPI-NOOS-TAP-01 | EXT-NPI-SSYR-240416-WE-1 | 5238286 | 2024-04-15 11:15 | Microbiological | E_W_M_ECOLIMF | E.coli | E_W_M_ECOLIMF | E.coli - MF | SYMBIO | M8-5-3 | <1 | 0 | CFU/100mL
Northern Pipeline Interconnector | Noosa Connection | NPI-NOOS-TAP-01 | SEQ_FIELD-NPI-SSYR-240402-MO-1 | 5233061 | 2024-04-02 11:30 | Physical Property | F_W_PP_PHFIELD | pH - Field | F_W_PP_PHFIELD | pH - Field | SEQ_FIELD | PRO-02608 | 7.5 | 7.5 | pH Unit
Northern Pipeline Interconnector | Noosa Connection | NPI-NOOS-TAP-01 | SEQ_FIELD-NPI-SSYR-240416-WE-1 | 5238285 | 2024-04-15 11:15 | Chemical | F_W_CH_CHLFREE | Free Chlorine - Field | F_W_CH_CHLFREE | Free Chlorine - Field | SEQ_FIELD | PRO-02072 | 2.2 | 2.2 | mg/L
Northern Pipeline Interconnector | Noosa Connection | NPI-NOOS-TAP-01 | SEQ_MTC-NPI-SSYR-240402-MO-1 | 5233063 | 2024-04-02 11:30 | Disinfection by product | P_W_D_CHLORATE | Chlorate | P_W_D_CHLORATE | Chlorate | SEQ_MTC | PRO-02077 | 0.1673 | 0.17 | mg/L
Northern Pipeline Interconnector | Woombye Offtake | NPI-WOOM-TAP-01 | EXT-NPI-SSYR-240402-MO-1 | 5233066 | 2024-04-02 09:30 | Major Cations & Anions | E_W_MC_POTASTOT | Potassium | E_W_MC_POTASTOT | Potassium | SYMBIO | EWI02 | 4 | 4 | mg/L
Southern Regional Pipeline | Chambers Flat WQMF | SRP-CHAM-TAP-NP | EXT-SRP-SSYR-240123-WE-1 | 5211322 | 2024-01-23 12:40 | Nutrients | E_W_N_NOXTOT | Nitrate + Nitrite | E_W_N_NOXTOT | Total Oxidised N (NO3 + NO2) | SYMBIO | EFF004-1 | 0.066 | 0.066 | mg/L
Southern Regional Pipeline | Chambers Flat WQMF | SRP-CHAM-TAP-NP | EXT-SRP-SSYR-240227-WE-1 | 5221843 | 2024-02-27 13:15 | Metals | E_W_ME_MANGTOT | Manganese | E_W_ME_MANGTOT | Manganese - Total | SYMBIO | EWM02 | <0.001 | 0 | mg/L
Southern Regional Pipeline | Chambers Flat WQMF | SRP-CHAM-TAP-NP | EXT-SRP-SSYR-240227-WE-1 | 5221843 | 2024-02-27 13:15 | Nutrients | E_W_N_NITRATE | Nitrate | E_W_N_NITRATE | Nitrate as N | SYMBIO | EFF004 | 0.015 | 0.015 | mg/L
Southern Regional Pipeline | Chambers Flat WQMF | SRP-CHAM-TAP-NP | EXT-SRP-SSYR-240227-WE-1 | 5221843 | 2024-02-27 13:15 | Other Organics | E_W_OO_TOCNPOC | TOC (by NPOC) | E_W_OO_TOCNPOC | TOC (by NPOC) | SYMBIO | EFF093-1 | 1.9 | 1.9 | mg/L
Southern Regional Pipeline | Chambers Flat WQMF | SRP-CHAM-TAP-NP | EXT-SRP-SSYR-240305-MO-1 | 5223830 | 2024-03-05 12:55 | Metals | E_W_ME_CHROTOT | Chromium | E_W_ME_CHROTOT | Chromium - Total | SYMBIO | EWM02 | <0.001 | 0 | mg/L
Southern Regional Pipeline | Chambers Flat WQMF | SRP-CHAM-TAP-NP | EXT-SRP-SSYR-240305-MO-1 | 5223830 | 2024-03-05 12:55 | Physical Property | E_W_PP_ALKTOT | Alkalinity | E_W_PP_ALKTOT | Alkalinity - Total | SYMBIO | EFF031 | 46 | 46 | mg/L
Southern Regional Pipeline | Chambers Flat WQMF | SRP-CHAM-TAP-NP | EXT-SRP-SSYR-240409-WE-1 | 5235606 | 2024-04-09 12:20 | Disinfection by product | E_W_D_CHLORATE | Chlorate | E_W_D_CHLORATE | Chlorate | SYMBIO | ENV002 | 0.21 | 0.21 | mg/L
Northern Pipeline Interconnector | Woombye Offtake | NPI-WOOM-TAP-01 | SEQ_FIELD-NPI-SSYR-240430-WE-1 | 5242137 | 2024-04-29 10:10 | Physical Property | F_W_PP_PHFIELD | pH - Field | F_W_PP_PHFIELD | pH - Field | SEQ_FIELD | PRO-02608 | 8.3 | 8.3 | pH Unit
Southern Regional Pipeline | Chambers Flat WQMF | SRP-CHAM-TAP-NP | EXT-SRP-SSYR-240123-WE-1 | 5211322 | 2024-01-23 12:40 | Disinfection by product | E_W_D_CHLORATE | Chlorate | E_W_D_CHLORATE | Chlorate | SYMBIO | ENV002 | 0.32 | 0.32 | mg/L
Southern Regional Pipeline | Chambers Flat WQMF | SRP-CHAM-TAP-NP | EXT-SRP-SSYR-240123-WE-1 | 5211322 | 2024-01-23 12:40 | Physical Property | E_W_PP_TURBIDIT | Turbidity | E_W_PP_TURBIDIT | Turbidity | SYMBIO | EFF061 | 0.1 | 0.1 | NTU
Southern Regional Pipeline | Chambers Flat WQMF | SRP-CHAM-TAP-NP | EXT-SRP-SSYR-240227-WE-1 | 5221843 | 2024-02-27 13:15 | Physical Property | E_W_PP_COLOURTR | True Colour | E_W_PP_COLOURTR | True Colour | SYMBIO | ENV012 | <1 | 0 | HU
Southern Regional Pipeline | Chambers Flat WQMF | SRP-CHAM-TAP-NP | EXT-SRP-SSYR-240305-MO-1 | 5223830 | 2024-03-05 12:55 | Disinfection by product | E_W_D_CHLORATE | Chlorate | E_W_D_CHLORATE | Chlorate | SYMBIO | ENV002 | 0.18 | 0.18 | mg/L
Southern Regional Pipeline | Chambers Flat WQMF | SRP-CHAM-TAP-NP | EXT-SRP-SSYR-240305-MO-1 | 5223830 | 2024-03-05 12:55 | Major Cations & Anions | E_W_MC_HARDCALT | Hardness | E_W_MC_CALTOT | Calcium - Total | SYMBIO | EFF025 | 17 | 17 | mg/L
Southern Regional Pipeline | Chambers Flat WQMF | SRP-CHAM-TAP-NP | EXT-SRP-SSYR-240305-MO-1 | 5223830 | 2024-03-05 12:55 | Major Cations & Anions | E_W_MC_SULPHSO4 | Sulphate | E_W_MC_SULPHSO4 | Sulphate As SO4 | SYMBIO | ENV002 | 19 | 19 | mg/L
Southern Regional Pipeline | Chambers Flat WQMF | SRP-CHAM-TAP-NP | EXT-SRP-SSYR-240305-MO-1 | 5223830 | 2024-03-05 12:55 | Physical Property | E_W_PP_COLOURTR | True Colour | E_W_PP_COLOURTR | True Colour | SYMBIO | ENV012 | <1 | 0 | HU
Southern Regional Pipeline | Chambers Flat WQMF | SRP-CHAM-TAP-NP | EXT-SRP-SSYR-240305-MO-1 | 5223830 | 2024-03-05 12:55 | Physical Property | E_W_PP_TURBIDIT | Turbidity | E_W_PP_TURBIDIT | Turbidity | SYMBIO | EFF061 | 0.6 | 0.6 | NTU
Southern Regional Pipeline | Chambers Flat WQMF | SRP-CHAM-TAP-NP | EXT-SRP-SSYR-240409-WE-1 | 5235606 | 2024-04-09 12:20 | Metals | E_W_ME_MANGTOT | Manganese | E_W_ME_MANGTOT | Manganese - Total | SYMBIO | EWM02 | <0.001 | 0 | mg/L
Southern Regional Pipeline | Chambers Flat WQMF | SRP-CHAM-TAP-NP | EXT-SRP-SSYR-240409-WE-1 | 5235606 | 2024-04-09 12:20 | Microbiological | E_W_M_ECOLIMF | E.coli | E_W_M_ECOLIMF | E.coli - MF | SYMBIO | M8-5-3 | <1 | 0 | CFU/100mL
Southern Regional Pipeline | Chambers Flat WQMF | SRP-CHAM-TAP-NP | SEQ_FIELD-SRP-SSYR-240123-WE-1 | 5211321 | 2024-01-23 12:40 | Chemical | F_W_CH_CHLFREE | Free Chlorine - Field | F_W_CH_CHLFREE | Free Chlorine - Field | SEQ_FIELD | PRO-02072 | 0.68 | 0.7 | mg/L
Southern Regional Pipeline | Chambers Flat WQMF | SRP-CHAM-TAP-NP | SEQ_FIELD-SRP-SSYR-240123-WE-1 | 5211321 | 2024-01-23 12:40 | Chemical | F_W_CH_MCHLFLD | Monochloramine - Field | F_W_CH_MCHLFLD | Monochloramine - Field | SEQ_FIELD | PRO-02072 | 3.19 | 3.19 | mg/L
Northern Pipeline Interconnector | Woombye Offtake | NPI-WOOM-TAP-01 | EXT-NPI-SSYR-240402-MO-1 | 5233066 | 2024-04-02 09:30 | Major Cations & Anions | E_W_MC_SODIUTOT | Sodium | E_W_MC_SODIUTOT | Sodium | SYMBIO | EWI02 | 30 | 30 | mg/L
Northern Pipeline Interconnector | Woombye Offtake | NPI-WOOM-TAP-01 | EXT-NPI-SSYR-240416-WE-1 | 5238290 | 2024-04-15 09:30 | Physical Property | E_W_PP_COLOURTR | True Colour | E_W_PP_COLOURTR | True Colour | SYMBIO | ENV012 | <1 | 0 | HU
Northern Pipeline Interconnector | Woombye Offtake | NPI-WOOM-TAP-01 | EXT-NPI-SSYR-240430-WE-1 | 5242138 | 2024-04-29 10:10 | Microbiological | E_W_M_TCOLIMF | Total Coliforms | E_W_M_TCOLIMF | Total Coliforms - MF | SYMBIO | M8-5-1 | <1 | 0 | CFU/100mL
Northern Pipeline Interconnector | Woombye Offtake | NPI-WOOM-TAP-01 | EXT-NPI-SSYR-240618-WE-1 | 5258869 | 2024-06-18 11:30 | Physical Property | E_W_PP_COLOURTR | True Colour | E_W_PP_COLOURTR | True Colour | SYMBIO | ENV012 | <1 | 0 | HU
Northern Pipeline Interconnector | Woombye Offtake | NPI-WOOM-TAP-01 | EXT-NPI-SSYR-240618-WE-1 | 5258869 | 2024-06-18 11:30 | Physical Property | E_W_PP_TURBIDIT | Turbidity | E_W_PP_TURBIDIT | Turbidity | SYMBIO | EFF061 | 0.2 | 0.2 | NTU
Northern Pipeline Interconnector | Woombye Offtake | NPI-WOOM-TAP-01 | SEQ_FIELD-NPI-SSYR-240402-MO-1 | 5233065 | 2024-04-02 09:30 | Chemical | F_W_CH_CHLFREE | Free Chlorine - Field | F_W_CH_CHLFREE | Free Chlorine - Field | SEQ_FIELD | PRO-02072 | 0.9 | 0.9 | mg/L
Northern Pipeline Interconnector | Woombye Offtake | NPI-WOOM-TAP-01 | SEQ_FIELD-NPI-SSYR-240416-WE-1 | 5238289 | 2024-04-15 09:30 | Chemical | F_W_CH_CHLFREE | Free Chlorine - Field | F_W_CH_CHLFREE | Free Chlorine - Field | SEQ_FIELD | PRO-02072 | 1.0 | 1 | mg/L
Northern Pipeline Interconnector | Nambour Offtake | NPI-NAMB-TAP-01 | EXT-NPI-SSYR-240430-WE-1 | 5242131 | 2024-04-29 10:30 | Other Organics | E_W_OO_TOCNPOC | TOC (by NPOC) | E_W_OO_TOCNPOC | TOC (by NPOC) | SYMBIO | EFF093-1 | 2.4 | 2.4 | mg/L
Northern Pipeline Interconnector | Nambour Offtake | NPI-NAMB-TAP-01 | EXT-NPI-SSYR-240514-WE-1 | 5246287 | 2024-05-13 10:30 | Metals | E_W_ME_MANGTOT | Manganese | E_W_ME_MANGTOT | Manganese - Total | SYMBIO | EWM02 | <0.001 | 0 | mg/L
Northern Pipeline Interconnector | Nambour Offtake | NPI-NAMB-TAP-01 | EXT-NPI-SSYR-240514-WE-1 | 5246287 | 2024-05-13 10:30 | Microbiological | E_W_M_ECOLIMF | E.coli | E_W_M_ECOLIMF | E.coli - MF | SYMBIO | M8-5-3 | <1 | 0 | CFU/100mL
Northern Pipeline Interconnector | Nambour Offtake | NPI-NAMB-TAP-01 | SEQ_FIELD-NPI-SSYR-240416-WE-1 | 5238282 | 2024-04-15 10:00 | Chemical | F_W_CH_CHLTOT | Total Chlorine - Field | F_W_CH_CHLTOT | Total Chlorine - Field | SEQ_FIELD | PRO-02072 | 1.2 | 1.2 | mg/L
Northern Pipeline Interconnector | Nambour Offtake | NPI-NAMB-TAP-01 | SEQ_FIELD-NPI-SSYR-240416-WE-1 | 5238282 | 2024-04-15 10:00 | Physical Property | F_W_PP_CONDF | Conductivity - Field | F_W_PP_CONDF | Conductivity - Field | SEQ_FIELD | PRO-02608 | 283.0 | 283 | µS/cm
Northern Pipeline Interconnector | Nambour Offtake | NPI-NAMB-TAP-01 | SEQ_FIELD-NPI-SSYR-240430-WE-1 | 5242130 | 2024-04-29 10:30 | Physical Property | F_W_PP_PHFIELD | pH - Field | F_W_PP_PHFIELD | pH - Field | SEQ_FIELD | PRO-02608 | 7.3 | 7.3 | pH Unit
Northern Pipeline Interconnector | Noosa Connection | NPI-NOOS-TAP-01 | EXT-NPI-SSYR-240402-MO-1 | 5233062 | 2024-04-02 11:30 | Major Cations & Anions | E_W_MC_CHLORIDE | Chloride | E_W_MC_CHLORIDE | Chloride | SYMBIO | EFF011 | 29 | 29 | mg/L
Northern Pipeline Interconnector | Nambour Offtake | NPI-NAMB-TAP-01 | SEQ_FIELD-NPI-SSYR-240514-WE-1 | 5246286 | 2024-05-13 10:30 | Physical Property | F_W_PP_TEMPFLD | Temperature - Field | F_W_PP_TEMPFLD | Temperature - Field | SEQ_FIELD |  | 24.0 | 24 | °C
Northern Pipeline Interconnector | Noosa Connection | NPI-NOOS-TAP-01 | EXT-NPI-SSYR-240402-MO-1 | 5233062 | 2024-04-02 11:30 | Metals | E_W_ME_CADTOT | Cadmium | E_W_ME_CADTOT | Cadmium - Total | SYMBIO | EWM02 | <0.0001 | 0 | mg/L
Northern Pipeline Interconnector | Noosa Connection | NPI-NOOS-TAP-01 | EXT-NPI-SSYR-240402-MO-1 | 5233062 | 2024-04-02 11:30 | Metals | E_W_ME_MANGTOT | Manganese | E_W_ME_MANGTOT | Manganese - Total | SYMBIO | EWM02 | <0.001 | 0 | mg/L
Northern Pipeline Interconnector | Noosa Connection | NPI-NOOS-TAP-01 | EXT-NPI-SSYR-240402-MO-1 | 5233062 | 2024-04-02 11:30 | Trihalomethane | E_W_TH_THMTOT | Trihalomethanes - Total | E_W_TH_THMTOT | Trihalomethanes - Total | SYMBIO | ENV101 | 150 | 150 | µg/L
Northern Pipeline Interconnector | Noosa Connection | NPI-NOOS-TAP-01 | SEQ_FIELD-NPI-SSYR-240416-WE-1 | 5238285 | 2024-04-15 11:15 | Physical Property | F_W_PP_CONDF | Conductivity - Field | F_W_PP_CONDF | Conductivity - Field | SEQ_FIELD | PRO-02608 | 287.0 | 287 | µS/cm
Northern Pipeline Interconnector | Noosa Connection | NPI-NOOS-TAP-01 | SEQ_FIELD-NPI-SSYR-240416-WE-1 | 5238285 | 2024-04-15 11:15 | Physical Property | F_W_PP_PHFIELD | pH - Field | F_W_PP_PHFIELD | pH - Field | SEQ_FIELD | PRO-02608 | 7.6 | 7.6 | pH Unit
Northern Pipeline Interconnector | Woombye Offtake | NPI-WOOM-TAP-01 | EXT-NPI-SSYR-240402-MO-1 | 5233066 | 2024-04-02 09:30 | Major Cations & Anions | E_W_MC_HARDCALT | Hardness | E_W_MC_MAGTOT | Magnesium - Total | SYMBIO | EFF025 | 5 | 5 | mg/L
Southern Regional Pipeline | Chambers Flat WQMF | SRP-CHAM-TAP-NP | EXT-SRP-SSYR-240305-MO-1 | 5223830 | 2024-03-05 12:55 | Trihalomethane | E_W_TH_THMTOT | Trihalomethanes - Total | E_W_TH_CHLOROFO | Chloroform | SYMBIO | ENV101 | 75 | 75 | µg/L
Southern Regional Pipeline | Chambers Flat WQMF | SRP-CHAM-TAP-NP | EXT-SRP-SSYR-240305-MO-1 | 5223830 | 2024-03-05 12:55 | Trihalomethane | E_W_TH_THMTOT | Trihalomethanes - Total | E_W_TH_DIBRCHLM | Dibromochloromethane | SYMBIO | ENV101 | 4 | 4 | µg/L
Southern Regional Pipeline | Chambers Flat WQMF | SRP-CHAM-TAP-NP | EXT-SRP-SSYR-240409-WE-1 | 5235606 | 2024-04-09 12:20 | Microbiological | E_W_M_TCOLIMF | Total Coliforms | E_W_M_TCOLIMF | Total Coliforms - MF | SYMBIO | M8-5-1 | <1 | 0 | CFU/100mL
Southern Regional Pipeline | Chambers Flat WQMF | SRP-CHAM-TAP-NP | SEQ_FIELD-SRP-SSYR-240123-WE-1 | 5211321 | 2024-01-23 12:40 | Physical Property | F_W_PP_CONDF | Conductivity - Field | F_W_PP_CONDF | Conductivity - Field | SEQ_FIELD | PRO-02608 | 190.8 | 191 | µS/cm
Southern Regional Pipeline | Chambers Flat WQMF | SRP-CHAM-TAP-NP | SEQ_FIELD-SRP-SSYR-240227-WE-1 | 5221842 | 2024-02-27 13:15 | Physical Property | F_W_PP_CONDF | Conductivity - Field | F_W_PP_CONDF | Conductivity - Field | SEQ_FIELD | PRO-02608 | 195.0 | 195 | µS/cm
Southern Regional Pipeline | Chambers Flat WQMF | SRP-CHAM-TAP-NP | SEQ_FIELD-SRP-SSYR-240227-WE-1 | 5221842 | 2024-02-27 13:15 | Physical Property | F_W_PP_TEMPFLD | Temperature - Field | F_W_PP_TEMPFLD | Temperature - Field | SEQ_FIELD |  | 27.0 | 27 | °C
Southern Regional Pipeline | Chambers Flat WQMF | SRP-CHAM-TAP-NP | EXT-SRP-SSYR-240409-WE-1 | 5235606 | 2024-04-09 12:20 | Nutrients | E_W_N_AMMTOT | Ammonia | E_W_N_AMMTOT | Ammonia - Total as N | SYMBIO | EFF044 | 0.68 | 0.68 | mg/L
Southern Regional Pipeline | Chambers Flat WQMF | SRP-CHAM-TAP-NP | SEQ_FIELD-SRP-SSYR-240123-WE-1 | 5211321 | 2024-01-23 12:40 | Physical Property | F_W_PP_PHFIELD | pH - Field | F_W_PP_PHFIELD | pH - Field | SEQ_FIELD | PRO-02608 | 7.36 | 7.4 | pH Unit
Southern Regional Pipeline | Chambers Flat WQMF | SRP-CHAM-TAP-NP | SEQ_FIELD-SRP-SSYR-240305-MO-1 | 5223829 | 2024-03-05 12:55 | Chemical | F_W_CH_MCHLFLD | Monochloramine - Field | F_W_CH_MCHLFLD | Monochloramine - Field | SEQ_FIELD | PRO-02072 | 3.5 | 3.5 | mg/L
Southern Regional Pipeline | Stapylton Balance Tank | SRP-STAP-OUT-01 | SEQ_FIELD-SRP-SSYR-240123-WE-1 | 5211341 | 2024-01-23 11:50 | Chemical | F_W_CH_CHLFREE | Free Chlorine - Field | F_W_CH_CHLFREE | Free Chlorine - Field | SEQ_FIELD | PRO-02072 | 2.16 | 2.2 | mg/L
Southern Regional Pipeline | Stapylton Balance Tank | SRP-STAP-OUT-01 | SEQ_MTC-SRP-SSYR-240123-WE-1 | 5211343 | 2024-01-23 11:50 | Disinfection by product | P_W_D_CHLORATE | Chlorate | P_W_D_CHLORATE | Chlorate | SEQ_MTC | PRO-02077 | 0.1994 | 0.2 | mg/L
Southern Regional Pipeline | Chambers Flat WQMF | SRP-CHAM-TAP-NP | SEQ_FIELD-SRP-SSYR-240409-WE-1 | 5235605 | 2024-04-09 12:20 | Physical Property | F_W_PP_CONDF | Conductivity - Field | F_W_PP_CONDF | Conductivity - Field | SEQ_FIELD | PRO-02608 | 183.1 | 183 | µS/cm
Southern Regional Pipeline | Chambers Flat WQMF | SRP-CHAM-TAP-NP | SEQ_FIELD-SRP-SSYR-240409-WE-1 | 5235605 | 2024-04-09 12:20 | Physical Property | F_W_PP_PHFIELD | pH - Field | F_W_PP_PHFIELD | pH - Field | SEQ_FIELD | PRO-02608 | 8.32 | 8.3 | pH Unit
Southern Regional Pipeline | Molendinar Reservoirs & Pump Station (SRP) | SRP-MOLS-OUT-N7 | EXT-SRP-SSYR-240129-WE-1 | 5212403 | 2024-01-29 13:13 | Chemical | E_W_CH_FLUOTOT | Fluoride | E_W_CH_FLUOTOT | Fluoride - Total -ISE external | SYMBIO | EFF015 | 0.75 | 0.75 | mg/L
Southern Regional Pipeline | Molendinar Reservoirs & Pump Station (SRP) | SRP-MOLS-OUT-N7 | EXT-SRP-SSYR-240129-WE-1 | 5212403 | 2024-01-29 13:13 | Microbiological | E_W_M_HPCY36 | Heterotrophic Plate Count | E_W_M_HPCY36 | Hetero. Plate Count YEA 36 Deg | SYMBIO | M2-1-2 | <1 | 0 | CFU/mL
Southern Regional Pipeline | Molendinar Reservoirs & Pump Station (SRP) | SRP-MOLS-OUT-N7 | EXT-SRP-SSYR-240129-WE-1 | 5212403 | 2024-01-29 13:13 | Microbiological | E_W_M_TCOLIMF | Total Coliforms | E_W_M_TCOLIMF | Total Coliforms - MF | SYMBIO | M8-5-1 | <1 | 0 | CFU/100mL
Southern Regional Pipeline | Molendinar Reservoirs & Pump Station (SRP) | SRP-MOLS-OUT-N7 | SEQ_FIELD-SRP-SSYR-240129-WE-1 | 5212402 | 2024-01-29 13:13 | Physical Property | F_W_PP_PHFIELD | pH - Field | F_W_PP_PHFIELD | pH - Field | SEQ_FIELD | PRO-02608 | 7.13 | 7.1 | pH Unit
Southern Regional Pipeline | Chambers Flat WQMF | SRP-CHAM-TAP-NP | EXT-SRP-SSYR-240305-MO-1 | 5223830 | 2024-03-05 12:55 | Other Organics | E_W_OO_TOCNPOC | TOC (by NPOC) | E_W_OO_TOCNPOC | TOC (by NPOC) | SYMBIO | EFF093-1 | 2.2 | 2.2 | mg/L
Southern Regional Pipeline | Chambers Flat WQMF | SRP-CHAM-TAP-NP | EXT-SRP-SSYR-240409-WE-1 | 5235606 | 2024-04-09 12:20 | Nutrients | E_W_N_NITRATE | Nitrate | E_W_N_NITRATE | Nitrate as N | SYMBIO | EFF004 | 0.023 | 0.023 | mg/L
Southern Regional Pipeline | Chambers Flat WQMF | SRP-CHAM-TAP-NP | EXT-SRP-SSYR-240409-WE-1 | 5235606 | 2024-04-09 12:20 | Other Organics | E_W_OO_TOCNPOC | TOC (by NPOC) | E_W_OO_TOCNPOC | TOC (by NPOC) | SYMBIO | EFF093-1 | 2.2 | 2.2 | mg/L
Southern Regional Pipeline | Chambers Flat WQMF | SRP-CHAM-TAP-NP | EXT-SRP-SSYR-240409-WE-1 | 5235606 | 2024-04-09 12:20 | Physical Property | E_W_PP_TURBIDIT | Turbidity | E_W_PP_TURBIDIT | Turbidity | SYMBIO | EFF061 | 0.2 | 0.2 | NTU
Southern Regional Pipeline | Chambers Flat WQMF | SRP-CHAM-TAP-NP | SEQ_FIELD-SRP-SSYR-240227-WE-1 | 5221842 | 2024-02-27 13:15 | Chemical | F_W_CH_MCHLFLD | Monochloramine - Field | F_W_CH_MCHLFLD | Monochloramine - Field | SEQ_FIELD | PRO-02072 | 4.18 | 4.18 | mg/L
Southern Regional Pipeline | Chambers Flat WQMF | SRP-CHAM-TAP-NP | SEQ_FIELD-SRP-SSYR-240305-MO-1 | 5223829 | 2024-03-05 12:55 | Physical Property | F_W_PP_CONDF | Conductivity - Field | F_W_PP_CONDF | Conductivity - Field | SEQ_FIELD | PRO-02608 | 212.0 | 212 | µS/cm
Southern Regional Pipeline | Stapylton Balance Tank | SRP-STAP-OUT-01 | EXT-SRP-SSYR-240123-WE-1 | 5211342 | 2024-01-23 11:50 | Metals | E_W_ME_IRONTOT | Iron | E_W_ME_IRONTOT | Iron - Total | SYMBIO | EWM02 | <0.01 | 0 | mg/L
Northern Pipeline Interconnector | Woombye Offtake | NPI-WOOM-TAP-01 | SEQ_FIELD-NPI-SSYR-240416-WE-1 | 5238289 | 2024-04-15 09:30 | Physical Property | F_W_PP_TEMPFLD | Temperature - Field | F_W_PP_TEMPFLD | Temperature - Field | SEQ_FIELD |  | 24.7 | 24.7 | °C
Northern Pipeline Interconnector | Woombye Offtake | NPI-WOOM-TAP-01 | SEQ_FIELD-NPI-SSYR-240430-WE-1 | 5242137 | 2024-04-29 10:10 | Physical Property | F_W_PP_CONDF | Conductivity - Field | F_W_PP_CONDF | Conductivity - Field | SEQ_FIELD | PRO-02608 | 269.0 | 269 | µS/cm
Southern Regional Pipeline | Chambers Flat WQMF | SRP-CHAM-TAP-NP | EXT-SRP-SSYR-240123-WE-1 | 5211322 | 2024-01-23 12:40 | Physical Property | E_W_PP_COLOURTR | True Colour | E_W_PP_COLOURTR | True Colour | SYMBIO | ENV012 | 1 | 1 | HU
Southern Regional Pipeline | Chambers Flat WQMF | SRP-CHAM-TAP-NP | EXT-SRP-SSYR-240227-WE-1 | 5221843 | 2024-02-27 13:15 | Microbiological | E_W_M_ECOLIMF | E.coli | E_W_M_ECOLIMF | E.coli - MF | SYMBIO | M8-5-3 | <1 | 0 | CFU/100mL
Southern Regional Pipeline | Chambers Flat WQMF | SRP-CHAM-TAP-NP | EXT-SRP-SSYR-240227-WE-1 | 5221843 | 2024-02-27 13:15 | Nutrients | E_W_N_NOXTOT | Nitrate + Nitrite | E_W_N_NOXTOT | Total Oxidised N (NO3 + NO2) | SYMBIO | EFF004-1 | 0.018 | 0.018 | mg/L
Southern Regional Pipeline | Chambers Flat WQMF | SRP-CHAM-TAP-NP | EXT-SRP-SSYR-240305-MO-1 | 5223830 | 2024-03-05 12:55 | Major Cations & Anions | E_W_MC_SILICREA | Silica | E_W_MC_SILICREA | Silica - Reactive as SiO3 | SYMBIO | ENV007 | 11 | 11 | mg/L
Southern Regional Pipeline | Chambers Flat WQMF | SRP-CHAM-TAP-NP | EXT-SRP-SSYR-240305-MO-1 | 5223830 | 2024-03-05 12:55 | Metals | E_W_ME_LEADTOT | Lead | E_W_ME_LEADTOT | Lead - Total | SYMBIO | EWM02 | <0.001 | 0 | mg/L
Southern Regional Pipeline | Chambers Flat WQMF | SRP-CHAM-TAP-NP | SEQ_FIELD-SRP-SSYR-240409-WE-1 | 5235605 | 2024-04-09 12:20 | Nutrients | F_W_N_AMFREE | Ammonia (free) as N - Field | F_W_N_AMFREE | Ammonia (free) as N | SEQ_FIELD | PRO-02072 | 0.01 | 0 | mg/L
Southern Regional Pipeline | Chambers Flat WQMF | SRP-CHAM-TAP-NP | SEQ_MTC-SRP-SSYR-240123-WE-1 | 5211323 | 2024-01-23 12:40 | Disinfection by product | P_W_D_CHLORATE | Chlorate | P_W_D_CHLORATE | Chlorate | SEQ_MTC | PRO-02077 | 0.3156 | 0.32 | mg/L
Southern Regional Pipeline | Chambers Flat WQMF | SRP-CHAM-TAP-NP | SEQ_MTC-SRP-SSYR-240409-WE-1 | 5235607 | 2024-04-09 12:20 | Disinfection by product | P_W_D_CHLORATE | Chlorate | P_W_D_CHLORATE | Chlorate | SEQ_MTC | PRO-02077 | 0.1881 | 0.19 | mg/L
Southern Regional Pipeline | Molendinar Reservoirs & Pump Station (SRP) | SRP-MOLS-OUT-N7 | EXT-SRP-SSYR-240129-WE-1 | 5212403 | 2024-01-29 13:13 | Microbiological | E_W_M_ECOLIMF | E.coli | E_W_M_ECOLIMF | E.coli - MF | SYMBIO | M8-5-3 | <1 | 0 | CFU/100mL
Southern Regional Pipeline | Stapylton Balance Tank | SRP-STAP-OUT-01 | EXT-SRP-SSYR-240123-WE-1 | 5211342 | 2024-01-23 11:50 | Metals | E_W_ME_MANGTOT | Manganese | E_W_ME_MANGTOT | Manganese - Total | SYMBIO | EWM02 | <0.001 | 0 | mg/L
Southern Regional Pipeline | Chambers Flat WQMF | SRP-CHAM-TAP-NP | SEQ_FIELD-SRP-SSYR-240409-WE-1 | 5235605 | 2024-04-09 12:20 | Chemical | F_W_CH_CHLFREE | Free Chlorine - Field | F_W_CH_CHLFREE | Free Chlorine - Field | SEQ_FIELD | PRO-02072 | 0.01 | 0 | mg/L
Southern Regional Pipeline | Chambers Flat WQMF | SRP-CHAM-TAP-NP | SEQ_FIELD-SRP-SSYR-240409-WE-1 | 5235605 | 2024-04-09 12:20 | Chemical | F_W_CH_CHLTOT | Total Chlorine - Field | F_W_CH_CHLTOT | Total Chlorine - Field | SEQ_FIELD | PRO-02072 | 3.67 | 3.7 | mg/L
Southern Regional Pipeline | Molendinar Reservoirs & Pump Station (SRP) | SRP-MOLS-OUT-N7 | EXT-SRP-SSYR-240129-WE-1 | 5212403 | 2024-01-29 13:13 | Metals | E_W_ME_IRONTOT | Iron | E_W_ME_IRONTOT | Iron - Total | SYMBIO | EWM02 | <0.01 | 0 | mg/L
Southern Regional Pipeline | Molendinar Reservoirs & Pump Station (SRP) | SRP-MOLS-OUT-N7 | SEQ_FIELD-SRP-SSYR-240129-WE-1 | 5212402 | 2024-01-29 13:13 | Chemical | F_W_CH_CHLFREE | Free Chlorine - Field | F_W_CH_CHLFREE | Free Chlorine - Field | SEQ_FIELD | PRO-02072 | 1.13 | 1.1 | mg/L
Southern Regional Pipeline | Molendinar Reservoirs & Pump Station (SRP) | SRP-MOLS-OUT-N7 | SEQ_FIELD-SRP-SSYR-240129-WE-1 | 5212402 | 2024-01-29 13:13 | Physical Property | F_W_PP_TEMPFLD | Temperature - Field | F_W_PP_TEMPFLD | Temperature - Field | SEQ_FIELD |  | 27.3 | 27.3 | °C
Southern Regional Pipeline | Chambers Flat WQMF | SRP-CHAM-TAP-NP | EXT-SRP-SSYR-240305-MO-1 | 5223830 | 2024-03-05 12:55 | Microbiological | E_W_M_ECOLIMF | E.coli | E_W_M_ECOLIMF | E.coli - MF | SYMBIO | M8-5-3 | <1 | 0 | CFU/100mL
Southern Regional Pipeline | Chambers Flat WQMF | SRP-CHAM-TAP-NP | EXT-SRP-SSYR-240305-MO-1 | 5223830 | 2024-03-05 12:55 | Nutrients | E_W_N_NITRATE | Nitrate | E_W_N_NITRATE | Nitrate as N | SYMBIO | EFF004 | 0.038 | 0.038 | mg/L
Southern Regional Pipeline | Chambers Flat WQMF | SRP-CHAM-TAP-NP | EXT-SRP-SSYR-240305-MO-1 | 5223830 | 2024-03-05 12:55 | Trihalomethane | E_W_TH_THMTOT | Trihalomethanes - Total | E_W_TH_BROMOFOR | Bromoform | SYMBIO | ENV101 | <1 | 0 | µg/L
Southern Regional Pipeline | Chambers Flat WQMF | SRP-CHAM-TAP-NP | EXT-SRP-SSYR-240305-MO-1 | 5223830 | 2024-03-05 12:55 | Trihalomethane | E_W_TH_THMTOT | Trihalomethanes - Total | E_W_TH_DICHBRME | Dichlorobromomethane | SYMBIO | ENV101 | 22 | 22 | µg/L
Southern Regional Pipeline | Chambers Flat WQMF | SRP-CHAM-TAP-NP | SEQ_FIELD-SRP-SSYR-240123-WE-1 | 5211321 | 2024-01-23 12:40 | Nutrients | F_W_N_AMFREE | Ammonia (free) as N - Field | F_W_N_AMFREE | Ammonia (free) as N | SEQ_FIELD | PRO-02072 | 0.1 | 0.1 | mg/L
Southern Regional Pipeline | Chambers Flat WQMF | SRP-CHAM-TAP-NP | SEQ_FIELD-SRP-SSYR-240123-WE-1 | 5211321 | 2024-01-23 12:40 | Physical Property | F_W_PP_TEMPFLD | Temperature - Field | F_W_PP_TEMPFLD | Temperature - Field | SEQ_FIELD |  | 26.6 | 26.6 | °C
Southern Regional Pipeline | Stapylton Balance Tank | SRP-STAP-OUT-01 | EXT-SRP-SSYR-240123-WE-1 | 5211342 | 2024-01-23 11:50 | Microbiological | E_W_M_HPCY36 | Heterotrophic Plate Count | E_W_M_HPCY36 | Hetero. Plate Count YEA 36 Deg | SYMBIO | M2-1-2 | <1 | 0 | CFU/mL
Southern Regional Pipeline | Stapylton Balance Tank | SRP-STAP-OUT-01 | EXT-SRP-SSYR-240123-WE-1 | 5211342 | 2024-01-23 11:50 | Microbiological | E_W_M_TCOLIMF | Total Coliforms | E_W_M_TCOLIMF | Total Coliforms - MF | SYMBIO | M8-5-1 | <1 | 0 | CFU/100mL
Southern Regional Pipeline | Stapylton Balance Tank | SRP-STAP-OUT-01 | EXT-SRP-SSYR-240123-WE-1 | 5211342 | 2024-01-23 11:50 | Physical Property | E_W_PP_COLOURTR | True Colour | E_W_PP_COLOURTR | True Colour | SYMBIO | ENV012 | <1 | 0 | HU
Northern Pipeline Interconnector | Noosa Connection | NPI-NOOS-TAP-01 | EXT-NPI-SSYR-240402-MO-1 | 5233062 | 2024-04-02 11:30 | Major Cations & Anions | E_W_MC_HARDCALT | Hardness | E_W_MC_CALTOT | Calcium - Total | SYMBIO | EFF025 | 14 | 14 | mg/L
Northern Pipeline Interconnector | Noosa Connection | NPI-NOOS-TAP-01 | EXT-NPI-SSYR-240402-MO-1 | 5233062 | 2024-04-02 11:30 | Major Cations & Anions | E_W_MC_SILICREA | Silica | E_W_MC_SILICREA | Silica - Reactive as SiO3 | SYMBIO | ENV007 | 9.4 | 9.4 | mg/L
Northern Pipeline Interconnector | Noosa Connection | NPI-NOOS-TAP-01 | EXT-NPI-SSYR-240402-MO-1 | 5233062 | 2024-04-02 11:30 | Metals | E_W_ME_COPTOT | Copper | E_W_ME_COPTOT | Copper - Total | SYMBIO | EWM02 | <0.001 | 0 | mg/L
Northern Pipeline Interconnector | Noosa Connection | NPI-NOOS-TAP-01 | EXT-NPI-SSYR-240402-MO-1 | 5233062 | 2024-04-02 11:30 | Metals | E_W_ME_IRONTOT | Iron | E_W_ME_IRONTOT | Iron - Total | SYMBIO | EWM02 | <0.01 | 0 | mg/L
Northern Pipeline Interconnector | Noosa Connection | NPI-NOOS-TAP-01 | EXT-NPI-SSYR-240402-MO-1 | 5233062 | 2024-04-02 11:30 | Physical Property | E_W_PP_COLOURTR | True Colour | E_W_PP_COLOURTR | True Colour | SYMBIO | ENV012 | <1 | 0 | HU
Northern Pipeline Interconnector | Noosa Connection | NPI-NOOS-TAP-01 | EXT-NPI-SSYR-240416-WE-1 | 5238286 | 2024-04-15 11:15 | Microbiological | E_W_M_HPCY36 | Heterotrophic Plate Count | E_W_M_HPCY36 | Hetero. Plate Count YEA 36 Deg | SYMBIO | M2-1-2 | <1 | 0 | CFU/mL
Northern Pipeline Interconnector | Noosa Connection | NPI-NOOS-TAP-01 | EXT-NPI-SSYR-240416-WE-1 | 5238286 | 2024-04-15 11:15 | Microbiological | E_W_M_TCOLIMF | Total Coliforms | E_W_M_TCOLIMF | Total Coliforms - MF | SYMBIO | M8-5-1 | <1 | 0 | CFU/100mL
Northern Pipeline Interconnector | Woombye Offtake | NPI-WOOM-TAP-01 | SEQ_FIELD-NPI-SSYR-240402-MO-1 | 5233065 | 2024-04-02 09:30 | Physical Property | F_W_PP_TEMPFLD | Temperature - Field | F_W_PP_TEMPFLD | Temperature - Field | SEQ_FIELD |  | 25.2 | 25.2 | °C
Northern Pipeline Interconnector | Woombye Offtake | NPI-WOOM-TAP-01 | SEQ_FIELD-NPI-SSYR-240416-WE-1 | 5238289 | 2024-04-15 09:30 | Physical Property | F_W_PP_PHFIELD | pH - Field | F_W_PP_PHFIELD | pH - Field | SEQ_FIELD | PRO-02608 | 7.4 | 7.4 | pH Unit
Southern Regional Pipeline | Chambers Flat WQMF | SRP-CHAM-TAP-NP | EXT-SRP-SSYR-240123-WE-1 | 5211322 | 2024-01-23 12:40 | Chemical | E_W_CH_FLUOTOT | Fluoride | E_W_CH_FLUOTOT | Fluoride - Total -ISE external | SYMBIO | EFF015 | 0.81 | 0.81 | mg/L
Southern Regional Pipeline | Chambers Flat WQMF | SRP-CHAM-TAP-NP | EXT-SRP-SSYR-240123-WE-1 | 5211322 | 2024-01-23 12:40 | Metals | E_W_ME_IRONTOT | Iron | E_W_ME_IRONTOT | Iron - Total | SYMBIO | EWM02 | <0.01 | 0 | mg/L
Southern Regional Pipeline | Chambers Flat WQMF | SRP-CHAM-TAP-NP | EXT-SRP-SSYR-240123-WE-1 | 5211322 | 2024-01-23 12:40 | Nutrients | E_W_N_NITRATE | Nitrate | E_W_N_NITRATE | Nitrate as N | SYMBIO | EFF004 | 0.065 | 0.065 | mg/L
Southern Regional Pipeline | Chambers Flat WQMF | SRP-CHAM-TAP-NP | EXT-SRP-SSYR-240123-WE-1 | 5211322 | 2024-01-23 12:40 | Nutrients | E_W_N_NITRITE | Nitrite | E_W_N_NITRITE | Nitrite as N | SYMBIO | EFF005 | <0.002 | 0 | mg/L
Southern Regional Pipeline | Chambers Flat WQMF | SRP-CHAM-TAP-NP | EXT-SRP-SSYR-240227-WE-1 | 5221843 | 2024-02-27 13:15 | Chemical | E_W_CH_FLUOTOT | Fluoride | E_W_CH_FLUOTOT | Fluoride - Total -ISE external | SYMBIO | EFF015 | 0.73 | 0.73 | mg/L
Southern Regional Pipeline | Chambers Flat WQMF | SRP-CHAM-TAP-NP | SEQ_FIELD-SRP-SSYR-240227-WE-1 | 5221842 | 2024-02-27 13:15 | Chemical | F_W_CH_CHLFREE | Free Chlorine - Field | F_W_CH_CHLFREE | Free Chlorine - Field | SEQ_FIELD | PRO-02072 | 0.01 | 0 | mg/L
Southern Regional Pipeline | Chambers Flat WQMF | SRP-CHAM-TAP-NP | SEQ_FIELD-SRP-SSYR-240227-WE-1 | 5221842 | 2024-02-27 13:15 | Chemical | F_W_CH_CHLTOT | Total Chlorine - Field | F_W_CH_CHLTOT | Total Chlorine - Field | SEQ_FIELD | PRO-02072 | 4.26 | 4.3 | mg/L
Southern Regional Pipeline | Chambers Flat WQMF | SRP-CHAM-TAP-NP | SEQ_FIELD-SRP-SSYR-240409-WE-1 | 5235605 | 2024-04-09 12:20 | Chemical | F_W_CH_MCHLFLD | Monochloramine - Field | F_W_CH_MCHLFLD | Monochloramine - Field | SEQ_FIELD | PRO-02072 | 3.63 | 3.63 | mg/L
Southern Regional Pipeline | Molendinar Reservoirs & Pump Station (SRP) | SRP-MOLS-OUT-N7 | SEQ_FIELD-SRP-SSYR-240129-WE-1 | 5212402 | 2024-01-29 13:13 | Chemical | F_W_CH_CHLTOT | Total Chlorine - Field | F_W_CH_CHLTOT | Total Chlorine - Field | SEQ_FIELD | PRO-02072 | 1.18 | 1.2 | mg/L
Southern Regional Pipeline | Stapylton Balance Tank | SRP-STAP-OUT-01 | EXT-SRP-SSYR-240123-WE-1 | 5211342 | 2024-01-23 11:50 | Chemical | E_W_CH_FLUOTOT | Fluoride | E_W_CH_FLUOTOT | Fluoride - Total -ISE external | SYMBIO | EFF015 | 0.83 | 0.83 | mg/L
Southern Regional Pipeline | Stapylton Balance Tank | SRP-STAP-OUT-01 | EXT-SRP-SSYR-240123-WE-1 | 5211342 | 2024-01-23 11:50 | Physical Property | E_W_PP_TURBIDIT | Turbidity | E_W_PP_TURBIDIT | Turbidity | SYMBIO | EFF061 | 0.2 | 0.2 | NTU
Northern Pipeline Interconnector | Woombye Offtake | NPI-WOOM-TAP-01 | EXT-NPI-SSYR-240402-MO-1 | 5233066 | 2024-04-02 09:30 | Major Cations & Anions | E_W_MC_HARDCALT | Hardness | E_W_MC_HARDCALT | Hardness - calc from totals | SYMBIO | EFF025 | 53 | 53 | mg/L
Northern Pipeline Interconnector | Woombye Offtake | NPI-WOOM-TAP-01 | EXT-NPI-SSYR-240402-MO-1 | 5233066 | 2024-04-02 09:30 | Microbiological | E_W_M_ECOLIMF | E.coli | E_W_M_ECOLIMF | E.coli - MF | SYMBIO | M8-5-3 | <1 | 0 | CFU/100mL
Northern Pipeline Interconnector | Woombye Offtake | NPI-WOOM-TAP-01 | EXT-NPI-SSYR-240402-MO-1 | 5233066 | 2024-04-02 09:30 | Other Organics | E_W_OO_TOCNPOC | TOC (by NPOC) | E_W_OO_TOCNPOC | TOC (by NPOC) | SYMBIO | EFF093-1 | 2.1 | 2.1 | mg/L
Northern Pipeline Interconnector | Woombye Offtake | NPI-WOOM-TAP-01 | EXT-NPI-SSYR-240416-WE-1 | 5238290 | 2024-04-15 09:30 | Metals | E_W_ME_IRONTOT | Iron | E_W_ME_IRONTOT | Iron - Total | SYMBIO | EWM02 | <0.01 | 0 | mg/L
Northern Pipeline Interconnector | Woombye Offtake | NPI-WOOM-TAP-01 | EXT-NPI-SSYR-240416-WE-1 | 5238290 | 2024-04-15 09:30 | Physical Property | E_W_PP_TURBIDIT | Turbidity | E_W_PP_TURBIDIT | Turbidity | SYMBIO | EFF061 | 0.2 | 0.2 | NTU
Northern Pipeline Interconnector | Woombye Offtake | NPI-WOOM-TAP-01 | EXT-NPI-SSYR-240430-WE-1 | 5242138 | 2024-04-29 10:10 | Other Organics | E_W_OO_TOCNPOC | TOC (by NPOC) | E_W_OO_TOCNPOC | TOC (by NPOC) | SYMBIO | EFF093-1 | 2.5 | 2.5 | mg/L
Northern Pipeline Interconnector | Woombye Offtake | NPI-WOOM-TAP-01 | EXT-NPI-SSYR-240618-WE-1 | 5258869 | 2024-06-18 11:30 | Chemical | E_W_CH_FLUOTOT | Fluoride | E_W_CH_FLUOTOT | Fluoride - Total -ISE external | SYMBIO | EFF015 | 0.23 | 0.23 | mg/L
Northern Pipeline Interconnector | Woombye Offtake | NPI-WOOM-TAP-01 | EXT-NPI-SSYR-240402-MO-1 | 5233066 | 2024-04-02 09:30 | Major Cations & Anions | E_W_MC_SULPHSO4 | Sulphate | E_W_MC_SULPHSO4 | Sulphate As SO4 | SYMBIO | ENV002 | 44 | 44 | mg/L
Northern Pipeline Interconnector | Woombye Offtake | NPI-WOOM-TAP-01 | EXT-NPI-SSYR-240402-MO-1 | 5233066 | 2024-04-02 09:30 | Metals | E_W_ME_ALUMTOT | Aluminium | E_W_ME_ALUMTOT | Aluminium - Total | SYMBIO | EWM02 | 0.015 | 0.015 | mg/L
Northern Pipeline Interconnector | Woombye Offtake | NPI-WOOM-TAP-01 | EXT-NPI-SSYR-240402-MO-1 | 5233066 | 2024-04-02 09:30 | Metals | E_W_ME_MANGTOT | Manganese | E_W_ME_MANGTOT | Manganese - Total | SYMBIO | EWM02 | <0.001 | 0 | mg/L
Northern Pipeline Interconnector | Woombye Offtake | NPI-WOOM-TAP-01 | EXT-NPI-SSYR-240402-MO-1 | 5233066 | 2024-04-02 09:30 | Trihalomethane | E_W_TH_THMTOT | Trihalomethanes - Total | E_W_TH_CHLOROFO | Chloroform | SYMBIO | ENV101 | 69 | 69 | µg/L
Northern Pipeline Interconnector | Woombye Offtake | NPI-WOOM-TAP-01 | EXT-NPI-SSYR-240618-WE-1 | 5258869 | 2024-06-18 11:30 | Microbiological | E_W_M_ECOLIMF | E.coli | E_W_M_ECOLIMF | E.coli - MF | SYMBIO | M8-5-3 | <1 | 0 | CFU/100mL
Northern Pipeline Interconnector | Woombye Offtake | NPI-WOOM-TAP-01 | EXT-NPI-SSYR-240618-WE-1 | 5258869 | 2024-06-18 11:30 | Other Organics | E_W_OO_TOCNPOC | TOC (by NPOC) | E_W_OO_TOCNPOC | TOC (by NPOC) | SYMBIO | EFF093-1 | 2.3 | 2.3 | mg/L
Northern Pipeline Interconnector | Woombye Offtake | NPI-WOOM-TAP-01 | SEQ_FIELD-NPI-SSYR-240402-MO-1 | 5233065 | 2024-04-02 09:30 | Chemical | F_W_CH_CHLTOT | Total Chlorine - Field | F_W_CH_CHLTOT | Total Chlorine - Field | SEQ_FIELD | PRO-02072 | 1.1 | 1.1 | mg/L
Northern Pipeline Interconnector | Woombye Offtake | NPI-WOOM-TAP-01 | SEQ_FIELD-NPI-SSYR-240416-WE-1 | 5238289 | 2024-04-15 09:30 | Physical Property | F_W_PP_CONDF | Conductivity - Field | F_W_PP_CONDF | Conductivity - Field | SEQ_FIELD | PRO-02608 | 282.0 | 282 | µS/cm
Northern Pipeline Interconnector | Woombye Offtake | NPI-WOOM-TAP-01 | SEQ_FIELD-NPI-SSYR-240618-WE-1 | 5258868 | 2024-06-18 11:30 | Chemical | F_W_CH_CHLTOT | Total Chlorine - Field | F_W_CH_CHLTOT | Total Chlorine - Field | SEQ_FIELD | PRO-02072 | 1.02 | 1 | mg/L
Southern Regional Pipeline | Chambers Flat WQMF | SRP-CHAM-TAP-NP | EXT-SRP-SSYR-240123-WE-1 | 5211322 | 2024-01-23 12:40 | Nutrients | E_W_N_AMMTOT | Ammonia | E_W_N_AMMTOT | Ammonia - Total as N | SYMBIO | EFF044 | 1.1 | 1.1 | mg/L
Southern Regional Pipeline | Chambers Flat WQMF | SRP-CHAM-TAP-NP | EXT-SRP-SSYR-240227-WE-1 | 5221843 | 2024-02-27 13:15 | Disinfection by product | E_W_D_CHLORATE | Chlorate | E_W_D_CHLORATE | Chlorate | SYMBIO | ENV002 | 0.16 | 0.16 | mg/L
Southern Regional Pipeline | Chambers Flat WQMF | SRP-CHAM-TAP-NP | EXT-SRP-SSYR-240227-WE-1 | 5221843 | 2024-02-27 13:15 | Nutrients | E_W_N_NITRITE | Nitrite | E_W_N_NITRITE | Nitrite as N | SYMBIO | EFF005 | 0.003 | 0.003 | mg/L
Southern Regional Pipeline | Chambers Flat WQMF | SRP-CHAM-TAP-NP | EXT-SRP-SSYR-240227-WE-1 | 5221843 | 2024-02-27 13:15 | Physical Property | E_W_PP_TURBIDIT | Turbidity | E_W_PP_TURBIDIT | Turbidity | SYMBIO | EFF061 | 0.1 | 0.1 | NTU
Southern Regional Pipeline | Chambers Flat WQMF | SRP-CHAM-TAP-NP | EXT-SRP-SSYR-240305-MO-1 | 5223830 | 2024-03-05 12:55 | Major Cations & Anions | E_W_MC_POTASTOT | Potassium | E_W_MC_POTASTOT | Potassium | SYMBIO | EWI02 | 1 | 1 | mg/L
Southern Regional Pipeline | Chambers Flat WQMF | SRP-CHAM-TAP-NP | EXT-SRP-SSYR-240305-MO-1 | 5223830 | 2024-03-05 12:55 | Metals | E_W_ME_IRONTOT | Iron | E_W_ME_IRONTOT | Iron - Total | SYMBIO | EWM02 | <0.01 | 0 | mg/L
Southern Regional Pipeline | Chambers Flat WQMF | SRP-CHAM-TAP-NP | EXT-SRP-SSYR-240305-MO-1 | 5223830 | 2024-03-05 12:55 | Nutrients | E_W_N_AMMTOT | Ammonia | E_W_N_AMMTOT | Ammonia - Total as N | SYMBIO | EFF044 | 0.75 | 0.75 | mg/L
Southern Regional Pipeline | Chambers Flat WQMF | SRP-CHAM-TAP-NP | EXT-SRP-SSYR-240305-MO-1 | 5223830 | 2024-03-05 12:55 | Physical Property | E_W_PP_TDS | Total Dissolved Solids | E_W_PP_TDS | Total Dissolved Solids | SYMBIO | EFF010 | 140 | 140 | mg/L
Southern Regional Pipeline | Chambers Flat WQMF | SRP-CHAM-TAP-NP | EXT-SRP-SSYR-240227-WE-1 | 5221843 | 2024-02-27 13:15 | Microbiological | E_W_M_HPCY36 | Heterotrophic Plate Count | E_W_M_HPCY36 | Hetero. Plate Count YEA 36 Deg | SYMBIO | M2-1-2 | <1 | 0 | CFU/mL
Southern Regional Pipeline | Chambers Flat WQMF | SRP-CHAM-TAP-NP | EXT-SRP-SSYR-240227-WE-1 | 5221843 | 2024-02-27 13:15 | Microbiological | E_W_M_TCOLIMF | Total Coliforms | E_W_M_TCOLIMF | Total Coliforms - MF | SYMBIO | M8-5-1 | <1 | 0 | CFU/100mL
Southern Regional Pipeline | Chambers Flat WQMF | SRP-CHAM-TAP-NP | EXT-SRP-SSYR-240305-MO-1 | 5223830 | 2024-03-05 12:55 | Major Cations & Anions | E_W_MC_HARDCALT | Hardness | E_W_MC_MAGTOT | Magnesium - Total | SYMBIO | EFF025 | 2 | 2 | mg/L
Southern Regional Pipeline | Chambers Flat WQMF | SRP-CHAM-TAP-NP | EXT-SRP-SSYR-240305-MO-1 | 5223830 | 2024-03-05 12:55 | Major Cations & Anions | E_W_MC_SODIUTOT | Sodium | E_W_MC_SODIUTOT | Sodium | SYMBIO | EWI02 | 20 | 20 | mg/L
Southern Regional Pipeline | Chambers Flat WQMF | SRP-CHAM-TAP-NP | EXT-SRP-SSYR-240305-MO-1 | 5223830 | 2024-03-05 12:55 | Metals | E_W_ME_ALUMTOT | Aluminium | E_W_ME_ALUMTOT | Aluminium - Total | SYMBIO | EWM02 | 0.012 | 0.012 | mg/L
Southern Regional Pipeline | Chambers Flat WQMF | SRP-CHAM-TAP-NP | EXT-SRP-SSYR-240305-MO-1 | 5223830 | 2024-03-05 12:55 | Metals | E_W_ME_BARITOT | Barium | E_W_ME_BARITOT | Barium - Total | SYMBIO | EWM02 | 0.006 | 0.006 | mg/L
Southern Regional Pipeline | Chambers Flat WQMF | SRP-CHAM-TAP-NP | EXT-SRP-SSYR-240305-MO-1 | 5223830 | 2024-03-05 12:55 | Metals | E_W_ME_NICKTOT | Nickel | E_W_ME_NICKTOT | Nickel - Total | SYMBIO | EWM02 | <0.001 | 0 | mg/L
Northern Pipeline Interconnector | Woombye Offtake | NPI-WOOM-TAP-01 | SEQ_FIELD-NPI-SSYR-240402-MO-1 | 5233065 | 2024-04-02 09:30 | Physical Property | F_W_PP_PHFIELD | pH - Field | F_W_PP_PHFIELD | pH - Field | SEQ_FIELD | PRO-02608 | 7.4 | 7.4 | pH Unit
Southern Regional Pipeline | Chambers Flat WQMF | SRP-CHAM-TAP-NP | EXT-SRP-SSYR-240123-WE-1 | 5211322 | 2024-01-23 12:40 | Metals | E_W_ME_MANGTOT | Manganese | E_W_ME_MANGTOT | Manganese - Total | SYMBIO | EWM02 | <0.001 | 0 | mg/L
Southern Regional Pipeline | Chambers Flat WQMF | SRP-CHAM-TAP-NP | EXT-SRP-SSYR-240227-WE-1 | 5221843 | 2024-02-27 13:15 | Metals | E_W_ME_IRONTOT | Iron | E_W_ME_IRONTOT | Iron - Total | SYMBIO | EWM02 | <0.01 | 0 | mg/L
Southern Regional Pipeline | Chambers Flat WQMF | SRP-CHAM-TAP-NP | EXT-SRP-SSYR-240305-MO-1 | 5223830 | 2024-03-05 12:55 | Major Cations & Anions | E_W_MC_CHLORIDE | Chloride | E_W_MC_CHLORIDE | Chloride | SYMBIO | EFF011 | 17 | 17 | mg/L
Southern Regional Pipeline | Chambers Flat WQMF | SRP-CHAM-TAP-NP | EXT-SRP-SSYR-240305-MO-1 | 5223830 | 2024-03-05 12:55 | Metals | E_W_ME_CADTOT | Cadmium | E_W_ME_CADTOT | Cadmium - Total | SYMBIO | EWM02 | <0.0001 | 0 | mg/L
Southern Regional Pipeline | Chambers Flat WQMF | SRP-CHAM-TAP-NP | EXT-SRP-SSYR-240305-MO-1 | 5223830 | 2024-03-05 12:55 | Metals | E_W_ME_COPTOT | Copper | E_W_ME_COPTOT | Copper - Total | SYMBIO | EWM02 | <0.001 | 0 | mg/L
Southern Regional Pipeline | Chambers Flat WQMF | SRP-CHAM-TAP-NP | EXT-SRP-SSYR-240305-MO-1 | 5223830 | 2024-03-05 12:55 | Metals | E_W_ME_MANGTOT | Manganese | E_W_ME_MANGTOT | Manganese - Total | SYMBIO | EWM02 | <0.001 | 0 | mg/L
Southern Regional Pipeline | Chambers Flat WQMF | SRP-CHAM-TAP-NP | EXT-SRP-SSYR-240305-MO-1 | 5223830 | 2024-03-05 12:55 | Trihalomethane | E_W_TH_THMTOT | Trihalomethanes - Total | E_W_TH_THMTOT | Trihalomethanes - Total | SYMBIO | ENV101 | 100 | 100 | µg/L
Southern Regional Pipeline | Chambers Flat WQMF | SRP-CHAM-TAP-NP | EXT-SRP-SSYR-240409-WE-1 | 5235606 | 2024-04-09 12:20 | Chemical | E_W_CH_FLUOTOT | Fluoride | E_W_CH_FLUOTOT | Fluoride - Total -ISE external | SYMBIO | EFF015 | 0.81 | 0.81 | mg/L
Southern Regional Pipeline | Chambers Flat WQMF | SRP-CHAM-TAP-NP | EXT-SRP-SSYR-240409-WE-1 | 5235606 | 2024-04-09 12:20 | Metals | E_W_ME_IRONTOT | Iron | E_W_ME_IRONTOT | Iron - Total | SYMBIO | EWM02 | <0.01 | 0 | mg/L
Southern Regional Pipeline | Chambers Flat WQMF | SRP-CHAM-TAP-NP | EXT-SRP-SSYR-240409-WE-1 | 5235606 | 2024-04-09 12:20 | Nutrients | E_W_N_NITRITE | Nitrite | E_W_N_NITRITE | Nitrite as N | SYMBIO | EFF005 | <0.002 | 0 | mg/L
Southern Regional Pipeline | Chambers Flat WQMF | SRP-CHAM-TAP-NP | SEQ_FIELD-SRP-SSYR-240227-WE-1 | 5221842 | 2024-02-27 13:15 | Physical Property | F_W_PP_PHFIELD | pH - Field | F_W_PP_PHFIELD | pH - Field | SEQ_FIELD | PRO-02608 | 7.84 | 7.8 | pH Unit
Southern Regional Pipeline | Chambers Flat WQMF | SRP-CHAM-TAP-NP | SEQ_FIELD-SRP-SSYR-240305-MO-1 | 5223829 | 2024-03-05 12:55 | Physical Property | F_W_PP_TEMPFLD | Temperature - Field | F_W_PP_TEMPFLD | Temperature - Field | SEQ_FIELD |  | 25.8 | 25.8 | °C
Southern Regional Pipeline | Chambers Flat WQMF | SRP-CHAM-TAP-NP | EXT-SRP-SSYR-240305-MO-1 | 5223830 | 2024-03-05 12:55 | Microbiological | E_W_M_HPCY36 | Heterotrophic Plate Count | E_W_M_HPCY36 | Hetero. Plate Count YEA 36 Deg | SYMBIO | M2-1-2 | <1 | 0 | CFU/mL
Southern Regional Pipeline | Chambers Flat WQMF | SRP-CHAM-TAP-NP | EXT-SRP-SSYR-240409-WE-1 | 5235606 | 2024-04-09 12:20 | Nutrients | E_W_N_NOXTOT | Nitrate + Nitrite | E_W_N_NOXTOT | Total Oxidised N (NO3 + NO2) | SYMBIO | EFF004-1 | 0.023 | 0.023 | mg/L
Southern Regional Pipeline | Chambers Flat WQMF | SRP-CHAM-TAP-NP | SEQ_FIELD-SRP-SSYR-240305-MO-1 | 5223829 | 2024-03-05 12:55 | Chemical | F_W_CH_CHLTOT | Total Chlorine - Field | F_W_CH_CHLTOT | Total Chlorine - Field | SEQ_FIELD | PRO-02072 | 3.48 | 3.5 | mg/L
Southern Regional Pipeline | Chambers Flat WQMF | SRP-CHAM-TAP-NP | SEQ_FIELD-SRP-SSYR-240305-MO-1 | 5223829 | 2024-03-05 12:55 | Nutrients | F_W_N_AMFREE | Ammonia (free) as N - Field | F_W_N_AMFREE | Ammonia (free) as N | SEQ_FIELD | PRO-02072 | 0.01 | 0 | mg/L
Southern Regional Pipeline | Chambers Flat WQMF | SRP-CHAM-TAP-NP | SEQ_FIELD-SRP-SSYR-240305-MO-1 | 5223829 | 2024-03-05 12:55 | Physical Property | F_W_PP_PHFIELD | pH - Field | F_W_PP_PHFIELD | pH - Field | SEQ_FIELD | PRO-02608 | 7.92 | 7.9 | pH Unit
Southern Regional Pipeline | Molendinar Reservoirs & Pump Station (SRP) | SRP-MOLS-OUT-N7 | EXT-SRP-SSYR-240129-WE-1 | 5212403 | 2024-01-29 13:13 | Other Organics | E_W_OO_TOCNPOC | TOC (by NPOC) | E_W_OO_TOCNPOC | TOC (by NPOC) | SYMBIO | EFF093-1 | 1.9 | 1.9 | mg/L
Southern Regional Pipeline | Molendinar Reservoirs & Pump Station (SRP) | SRP-MOLS-OUT-N7 | EXT-SRP-SSYR-240129-WE-1 | 5212403 | 2024-01-29 13:13 | Physical Property | E_W_PP_TURBIDIT | Turbidity | E_W_PP_TURBIDIT | Turbidity | SYMBIO | EFF061 | 0.1 | 0.1 | NTU
Southern Regional Pipeline | Stapylton Balance Tank | SRP-STAP-OUT-01 | SEQ_FIELD-SRP-SSYR-240123-WE-1 | 5211341 | 2024-01-23 11:50 | Physical Property | F_W_PP_PHFIELD | pH - Field | F_W_PP_PHFIELD | pH - Field | SEQ_FIELD | PRO-02608 | 7.22 | 7.2 | pH Unit
Southern Regional Pipeline | Molendinar Reservoirs & Pump Station (SRP) | SRP-MOLS-OUT-N7 | SEQ_FIELD-SRP-SSYR-240129-WE-1 | 5212402 | 2024-01-29 13:13 | Physical Property | F_W_PP_CONDF | Conductivity - Field | F_W_PP_CONDF | Conductivity - Field | SEQ_FIELD | PRO-02608 | 182.9 | 183 | µS/cm
Southern Regional Pipeline | Stapylton Balance Tank | SRP-STAP-OUT-01 | EXT-SRP-SSYR-240123-WE-1 | 5211342 | 2024-01-23 11:50 | Disinfection by product | E_W_D_CHLORATE | Chlorate | E_W_D_CHLORATE | Chlorate | SYMBIO | ENV002 | 0.22 | 0.22 | mg/L
Southern Regional Pipeline | Stapylton Balance Tank | SRP-STAP-OUT-01 | SEQ_FIELD-SRP-SSYR-240123-WE-1 | 5211341 | 2024-01-23 11:50 | Chemical | F_W_CH_CHLTOT | Total Chlorine - Field | F_W_CH_CHLTOT | Total Chlorine - Field | SEQ_FIELD | PRO-02072 | 2.3 | 2.3 | mg/L
Southern Regional Pipeline | Stapylton Balance Tank | SRP-STAP-OUT-01 | SEQ_FIELD-SRP-SSYR-240123-WE-1 | 5211341 | 2024-01-23 11:50 | Physical Property | F_W_PP_TEMPFLD | Temperature - Field | F_W_PP_TEMPFLD | Temperature - Field | SEQ_FIELD |  | 26.2 | 26.2 | °C
Southern Regional Pipeline | Chambers Flat WQMF | SRP-CHAM-TAP-NP | EXT-SRP-SSYR-240409-WE-1 | 5235606 | 2024-04-09 12:20 | Microbiological | E_W_M_HPCY36 | Heterotrophic Plate Count | E_W_M_HPCY36 | Hetero. Plate Count YEA 36 Deg | SYMBIO | M2-1-2 | <1 | 0 | CFU/mL
Southern Regional Pipeline | Chambers Flat WQMF | SRP-CHAM-TAP-NP | EXT-SRP-SSYR-240409-WE-1 | 5235606 | 2024-04-09 12:20 | Physical Property | E_W_PP_COLOURTR | True Colour | E_W_PP_COLOURTR | True Colour | SYMBIO | ENV012 | <1 | 0 | HU
Southern Regional Pipeline | Chambers Flat WQMF | SRP-CHAM-TAP-NP | SEQ_FIELD-SRP-SSYR-240123-WE-1 | 5211321 | 2024-01-23 12:40 | Chemical | F_W_CH_CHLTOT | Total Chlorine - Field | F_W_CH_CHLTOT | Total Chlorine - Field | SEQ_FIELD | PRO-02072 | 3.14 | 3.1 | mg/L
Southern Regional Pipeline | Chambers Flat WQMF | SRP-CHAM-TAP-NP | SEQ_FIELD-SRP-SSYR-240227-WE-1 | 5221842 | 2024-02-27 13:15 | Nutrients | F_W_N_AMFREE | Ammonia (free) as N - Field | F_W_N_AMFREE | Ammonia (free) as N | SEQ_FIELD | PRO-02072 | 0.13 | 0.13 | mg/L
Southern Regional Pipeline | Chambers Flat WQMF | SRP-CHAM-TAP-NP | SEQ_FIELD-SRP-SSYR-240305-MO-1 | 5223829 | 2024-03-05 12:55 | Chemical | F_W_CH_CHLFREE | Free Chlorine - Field | F_W_CH_CHLFREE | Free Chlorine - Field | SEQ_FIELD | PRO-02072 | 0.01 | 0 | mg/L
Southern Regional Pipeline | Chambers Flat WQMF | SRP-CHAM-TAP-NP | SEQ_FIELD-SRP-SSYR-240409-WE-1 | 5235605 | 2024-04-09 12:20 | Physical Property | F_W_PP_TEMPFLD | Temperature - Field | F_W_PP_TEMPFLD | Temperature - Field | SEQ_FIELD |  | 26.0 | 26 | °C
Southern Regional Pipeline | Chambers Flat WQMF | SRP-CHAM-TAP-NP | SEQ_MTC-SRP-SSYR-240227-WE-1 | 5221844 | 2024-02-27 13:15 | Disinfection by product | P_W_D_CHLORATE | Chlorate | P_W_D_CHLORATE | Chlorate | SEQ_MTC | PRO-02077 | 0.1212 | 0.12 | mg/L
Southern Regional Pipeline | Chambers Flat WQMF | SRP-CHAM-TAP-NP | SEQ_MTC-SRP-SSYR-240305-MO-1 | 5223831 | 2024-03-05 12:55 | Disinfection by product | P_W_D_CHLORATE | Chlorate | P_W_D_CHLORATE | Chlorate | SEQ_MTC | PRO-02077 | 0.1624 | 0.16 | mg/L
Southern Regional Pipeline | Molendinar Reservoirs & Pump Station (SRP) | SRP-MOLS-OUT-N7 | EXT-SRP-SSYR-240129-WE-1 | 5212403 | 2024-01-29 13:13 | Metals | E_W_ME_MANGTOT | Manganese | E_W_ME_MANGTOT | Manganese - Total | SYMBIO | EWM02 | <0.001 | 0 | mg/L
Southern Regional Pipeline | Molendinar Reservoirs & Pump Station (SRP) | SRP-MOLS-OUT-N7 | EXT-SRP-SSYR-240129-WE-1 | 5212403 | 2024-01-29 13:13 | Physical Property | E_W_PP_COLOURTR | True Colour | E_W_PP_COLOURTR | True Colour | SYMBIO | ENV012 | 1 | 1 | HU
Southern Regional Pipeline | Stapylton Balance Tank | SRP-STAP-OUT-01 | EXT-SRP-SSYR-240123-WE-1 | 5211342 | 2024-01-23 11:50 | Microbiological | E_W_M_ECOLIMF | E.coli | E_W_M_ECOLIMF | E.coli - MF | SYMBIO | M8-5-3 | <1 | 0 | CFU/100mL
Southern Regional Pipeline | Stapylton Balance Tank | SRP-STAP-OUT-01 | EXT-SRP-SSYR-240123-WE-1 | 5211342 | 2024-01-23 11:50 | Other Organics | E_W_OO_TOCNPOC | TOC (by NPOC) | E_W_OO_TOCNPOC | TOC (by NPOC) | SYMBIO | EFF093-1 | 2.1 | 2.1 | mg/L
Southern Regional Pipeline | Stapylton Balance Tank | SRP-STAP-OUT-01 | SEQ_FIELD-SRP-SSYR-240123-WE-1 | 5211341 | 2024-01-23 11:50 | Physical Property | F_W_PP_CONDF | Conductivity - Field | F_W_PP_CONDF | Conductivity - Field | SEQ_FIELD | PRO-02608 | 180.6 | 181 | µS/cm