## Cover Page (DELETE at TENDER)
Template
B-TMP-STD-013
UV Disinfection System Datasheet
Document Number: TEM-00303
This document is the property of Seqwater. It must not be copied or reproduced in any way whatsoever without the authority of Seqwater. This document is uncontrolled when printed. An electronic database manages and stores the controlled version.
Rev no. | Description | Process Owner |  | Approved for issue
|  | Position | Name | Position | Name | Date
2 | Amended Version | Lead Process Engineer | Refer Supporting Info in REX | Principal Engineering Standards and Assurance - P6255 | Refer Supporting Info in REX | 2024-07-25
Subject Matter Expert Authorisation
Rev no. | Name |  | Date |  | RPEQ #
2 | Refer Document Properties in REX |  | 2024-07-24 |  | Refer Doc. Properties in REX
DOCUMENT SENSITIVITY: OFFICIAL (Public)

## UV System Datasheet
|  |  | LOCATION: e.g. MT CROSBY EAST BANK WTP | [9 empty] | CONTRACTOR LOGO
SUBLOCATION: e.g. Filter House
|  |  | Equipment Datasheet UV Disinfection System | [9 empty] | EQUIPMENT TAG(s):
Rex ID: | XXXXX |  | Template may be updated and should be accessed from official location prior to each use. Uncontrolled copy valid only at time of printing. | [9 empty] | Revision number: |  |  |  | XX
Date Printed: | 2026-08-05 16:09
Project Document Number: | M-DSH-???-XXX
Usage: |  | e.g. Tender Specification / Issued for Construction / As Built
Project Number: |  | XXXXXXXXX |  |  |  | e.g. Issued for Tender / Construction
Project Description: |  | e.g. Facility:New UV Disinfection System |  | REV | DATE | DESCRIPTION |  |  |  |  | AUTHOR |  | APPROVED |  |  | DATE | SIGNATURE
Equipment Description: |  | Ultraviolet Disinfection Reactors
BACKGROUND
IDENTITY | 1 | Equipment Number(s) |  |  |  | Text
| 2 | P&ID Number(s) |  |  |  | Text | B-DWG-XXX-XXX
| 3 | Service Description |  |  |  | Text
| 4 | Hazardous Area Classification |  |  |  | Text
| 5 | Installation Detail |  |  |  | Text | e.g. dwg number
| 6 | Line Number and Stream Number |  |  |  | Text
| 7 | Reference Specification |  |  |  | Text | Rex & Waternet: SPE-00446 / B-SPE-STD-010 UV Disinfection Systems
ENVIRONMENT | 8 | Operating Environment |  |  |  | Dropdown | Inland / Coastal / Rural / Urban
| 9 | Equipment Location |  |  |  | Dropdown | Inside / Outside
| 10 | Special Environmental Hazards |  |  |  | Text
| 11 | Criteria: |  |  |  |  | MIN |  |  |  | MED |  |  |  |  | MAX
| 12 | Ambient air temperature - Min / Ave / Max |  |  |  | °C | X |  |  |  | Y |  |  |  |  | Z
| 13 | Humidity (relative) |  |  |  | % | X |  |  |  | Y |  |  |  |  | Z
| 14 | Humidity (relative) |  |  |  | % | X |  |  |  | Y |  |  |  |  | Z
PROCESS CONDITIONS
PROCESS FLUID CHARACTERISTICS | 15 | Criteria (Note 1) |  |  |  |  | MIN |  |  |  | MED |  |  |  |  | MAX
| 16 | Fluid |  |  |  | Text | per Appendix F of X-PRO-STD-006
| 17 | Flow Rate |  |  |  | L/s (or m3/h) | X |  |  |  | Y |  |  |  |  | Z
| 18 | Design Operating Pressure |  |  |  | kPag | X |  |  |  | Y |  |  |  |  | Z
| 19 | Fluid Temperature |  |  |  | °C | X |  |  |  | Y |  |  |  |  | Z
| 20 | UV Transmittance (@254 nm) |  |  |  | % | X |  |  |  | Y |  |  |  |  | Z
| 21 | Turbidity |  |  |  | NTU | X |  |  |  | Y |  |  |  |  | Z
| 22 | Total Suspended Solids |  |  |  | mg/L | X |  |  |  | Y |  |  |  |  | Z
| 23 | Dissolved Organic Carbon |  |  |  | mg/L | X |  |  |  | Y |  |  |  |  | Z
| 24 | Hardness |  |  |  | mg CaCO3/L | X |  |  |  | Y |  |  |  |  | Z
| 25 | Colour |  |  |  | °H | X |  |  |  | Y |  |  |  |  | Z
| 26 | pH |  |  |  |  | X |  |  |  | Y |  |  |  |  | Z
| 27 | Free Cl2 |  |  |  | mg Cl2 / L | X |  |  |  | Y |  |  |  |  | Z
| 28 | Ozone |  |  |  | mg/L | X |  |  |  | Y |  |  |  |  | Z
| 29 | Permanganate (if dosed) |  |  |  | mg/L | X |  |  |  | Y |  |  |  |  | Z
| 30 | Dissolved Iron |  |  |  | mg/L | X |  |  |  | Y |  |  |  |  | Z
| 31 | Total Iron |  |  |  | mg/L | X |  |  |  | Y |  |  |  |  | Z
| 32 | Dissolved Manganese |  |  |  | mg/L | X |  |  |  | Y |  |  |  |  | Z
| 33 | Total Manganese |  |  |  | mg/L | X |  |  |  | Y |  |  |  |  | Z
| 34 | Sulphates |  |  |  | mg/L | X |  |  |  | Y |  |  |  |  | Z
| 35 | Chlorides |  |  |  | mg/L | X |  |  |  | Y |  |  |  |  | Z
| 36 | <Add / Delete as needed> |  |  |  | TBA | X |  |  |  | Y |  |  |  |  | Z
| 37 | <Add / Delete as needed> |  |  |  | TBA | X |  |  |  | Y |  |  |  |  | Z
PERFORMANCE SPECIFICATION
| 38 | Service Life |  |  |  | Years
| 39 | - Maximum flow Rate (per reactor) |  |  |  | m3/h
| 40 | - Minimum UVT (@ 254 nm) |  |  |  | %
| 41 | End of Lamp Life Factor (EOLL) (Aging Factor) |  |  |  | # | Manufacturer to advise
| 42 | Solarisation Factor / Fouling Factor (SF) |  |  |  | # | (maximum of 0.80 may be used, Manufacturer to advise)
| 43 | Combined Aging and Fouling Factor (CAF) |  |  |  | # | = EOLL x SF
| 44 | Required Log Reduction Value(LRV) |  |  |  | No. | <Select from List> |  |  | <Select from List>
| 45 | Required Dose |  |  |  | mJ/cm2 |  |  |  | <Select from List>
| 46 | Reduction Equivalent Dose (RED) |  |  |  | mJ/cm2 |  |  |  | <Select from List>
| 47 | Validated Dose |  |  |  | mJ/cm2 |  |  |  | <Select from List>
| 48 | Validation Factor
DESIGN SPECIFICATION
| 49 | Reactor Manufacturer |  |  |  | Text | VTA
| 50 | Reactor Model |  |  |  | Text | VTA
| 51 | Country of manufacture |  |  |  | Text | VTA
| 52 | Reactor Profile |  |  |  | Dropdown | <Select from Dropdown>
| 53 | Reactor Arrangement |  |  |  | Text | xx | Total No. Streams |  |  |  |  | xx | No. Reactors per stream
| 54 | Total No. Reactors |  |  |  | No.
| 55 | Redundancy Provided |  |  |  | % | e.g. 20% of total reactors
| 56 | Duty Streams |  |  |  | No.
| 57 | Standby / Assist Streams |  |  |  | No.
| 58 | Installation Orientation |  |  |  | Text | i.e. Vertical / Horizontal
| 59 | Reactor Protection Class / IP Rating |  |  |  | Text / No.
| 60 | PRESSURE RATING
| 61 | Design Pressure |  |  |  | kPa(g)
| 62 | Maximum rate of change of pressure (positive) |  |  |  | kPa/s
| 63 | Maximum rate of change of pressure (negative) |  |  |  | kPa/s
| 64 | PROCESS STREAM DESIGN FLOW
| 65 | - Process Stream 1 |  |  |  | m3/h
| 66 | - Process Stream 2 |  |  |  | m3/h
| 67 | <Add / Delete as needed> |  |  |  | m3/h
| 68 | REACTOR CONSTRUCTION
MATERIALS | 69 | Reactor / Shell |  |  |  | Text | <Material>
| 70 | Internal wetted surface |  |  |  | Text | <Material>
| 71 | Gaskets |  |  |  | Text | <Material>
| 72 | O-Rings |  |  |  | Text | <Material>
DIMENSIONS / MASS | 73 | Inlet Size (NB) |  |  |  | mm
| 74 | - Flange Type |  |  |  | Text
| 75 | Outlet Size (NB) |  |  |  | mm
| 76 | - Flange Type |  |  |  | Text
| 77 | Reactor Dimensions - L x W x H |  |  |  | mm | L |  |  |  | W |  |  |  |  | H
| 78 | Reactor Mass - Empty / Full of water |  |  |  | kg
| 79 | REACTOR PERIPHERALS
| 80 | Downstream Glass/Quartz Trap Required |  |  |  | Yes/No
| 81 | Upstream Strainer Required |  |  |  | Yes/No
| 82 | Upstream Strainer Material |  |  |  | Text
| 83 | Upstream Strainer mesh/hole size |  |  |  | mm
| 84 | HYDRAULICS
| 85 | Design Headloss per reactor - Maximum Flow |  |  |  | kPa
| 86 | Design Headloss per reactor - Minimum Flow |  |  |  | kPa
| 87 | LAMPS
| 88 | Manufacturer |  |  |  | Text
| 89 | Model / Reference No. |  |  |  | Text
| 90 | Lamp Type |  |  |  | Dropdown | <select from list (LP / LPHO / MP)>
| 91 | Number of Banks per Reactor |  |  |  | No.
| 92 | Number of Lamps (Per Reactor / Per Bank) |  |  |  | No. | = Lamps per reactor x no. of reactors
| 93 | Total Number of Lamps |  |  |  | No.
| 94 | Number of Lamps per Ballast |  |  |  | No.
| 95 | Number of Sensors (per Bank / per Lamp) |  |  |  | No.
| 96 | Lamp Life - Typical / Guaranteed |  |  |  | hrs.
| 97 | Lamp Guaranteed Stop / Start Cycles |  |  |  | No.
| 98 | Lamp Length |  |  |  | mm
| 99 | Required Clearance for Lamp Removal = L x W |  |  |  | mm | L | [5 empty] | by | W
| 100 | Lamp Orientation |  |  |  | Text
| 101 | Power per lamp |  |  |  | Watts
| 102 | UV-C output at 254 nm |  |  |  | Watts
| 103 | QUARTZ SLEEVES
| 104 | Maximum Sleeve Operating Pressure |  |  |  | kPa
| 105 | Minimum Sleeve Operating Pressure |  |  |  | kPa
| 106 | Pressure: Allowable Rate of Change (increase/decrease) |  |  |  | kPa/s
| 107 | Material |  |  |  | Text
| 108 | Guaranteed Sleeve Life |  |  |  | years
| 109 | New Sleeve Transmittance |  |  |  | %
| 110 | End of Life Sleeve Transmittance |  |  |  | %
| 111 | CLEANING SYSTEM
| 112 | Automatic Sleeve Cleaning Required |  |  |  | Yes / No
| 113 | Sleeve Cleaning Mechanism Type |  |  |  | Text | e.g. Mechanical Wiper (details of brush etc).
| 114 | BALLASTS
| 115 | Ballast Type |  |  |  | Dropdown | <Select from List>
| 116 | Manufacturer |  |  |  | Text
| 117 | Model / Reference No. |  |  |  | Text
| 118 | Guaranteed Ballast Life |  |  |  | years
| 119 | Ballast Dimensions: L x W x H |  |  |  | mm | L |  |  | by | W |  |  |  | by | H
| 120 | Cabinet Dimensions: L x W x H |  |  |  | mm | L |  |  | by | W |  |  |  | by | H
| 121 | Weight |  |  |  | kg
| 122 | Ballast Cooling Method |  |  |  | Text
| 123 | Maximum Heat Dissipation |  |  |  | kW/s
| 124 | No. Lamps / Ballast |  |  |  | No.
| 125 | Total No. Ballasts / reactor |  |  |  | No.
| 126 | Total No. Ballasts |  |  |  | No.
| 127 | Power |  |  |  | Watts
| 128 | Current |  |  |  | Amps
| 129 | Voltage |  |  |  | Volts
| 130 | Phases |  |  |  | No.
| 131 | Frequency |  |  |  | Hz
| 132 | CONTROL
| 133 | Control Mode: |  |  |  | Dropdown | <Select from List>
| 134 | Calculated Dose |  |  |  | mJ/cm2
For UVI Set Point | 135 | Dose Setpoint 1 |  |  |  | mJ/cm2
| 136 | Dose Setpoint 2 |  |  |  | mJ/cm2
| 137 | Dose Setpoint 3 |  |  |  | mJ/cm2
| 138 | Dose Setpoint 4 |  |  |  | mJ/cm2
| 139 | Lamp Warm up Period for Start-up |  |  |  | min
| 140 | Type of Control System |  |  |  | Dropdown | <Select from List>
| 141 | Upstream Isolation Valve per Reactor? |  |  |  | Yes/No
| 142 | INSTRUMENTS
| 143 | Control Panel / Electrical Cabinet |  |  |  | Text | Refer Separate Datasheet
UVI | 144 | UV Intensity Sensor(s) |  |  |  | Text | Make / Model
| 145 | UV Intensity Sensor(s) Datasheet |  |  |  | Text | Refer Separate Datasheet
| 146 | UV Intensity Sensor(s) Datasheet |  |  |  | Dropdown
| 147 | No. of UVI Sensors per Reactor |  |  |  | No.
UVT | 148 | UV Transmittance Sensor(s) |  |  |  | Text | f
| 149 | UV Transmittance Sensor(s) Datasheet |  |  |  | Text | Refer Separate Datasheet
| 150 | No. of UVT Sensors per Reactor |  |  |  | No.
| 151 | Design UVT |  |  |  | %
| 152 | Minimum UVT |  |  |  | %
Flowmeter | 153 | Flowmeter Arrangement: |  |  |  | Dropdown | <Select from list>
| 154 | Total No. Flowmeters |  |  |  | No.
| 155 | Flowmeter Datasheet |  |  |  | Text | Refer Separate Datasheet
| 156 | POWER SUPPLIES
| 157 | Power Supply |  |  |  | V/Hz
| 158 | Control Voltage (Note 2) |  |  |  | V
| 159 | Min Power Modulation or Turndown |  |  |  | %
| 160 | Specify Power Quality and Back-up Devices |  |  |  | Text | <enter details of device. E.g. UPS>
| 161 | Reference Device Datasheet |  |  |  | Text | <input datasheet document number>
| 162 | POWER
| 163 | Power per Lamp |  |  |  | Watts | <No>
Power | 164 | [7 empty] | No. of Lamps On-line (No.) |  |  | Total Power Usage (kW) |  |  | Ballast Operating %
| 165 | Power Assessment 1 to be specified at: (Note 3) |  |  |  | - | @25% Flow
| 166 |  |  |  |  | - | @50% Flow
| 167 |  |  |  |  | - | @75% Flow
| 168 |  |  |  |  | - | @100% Flow
169
| 170 | Power Assessment 2 to be specified at: (Note 3, 4) |  |  |  | - | @25% Flow
| 171 |  |  |  |  | - | @50% Flow
| 172 |  |  |  |  | - | @75% Flow
| 173 |  |  |  |  | - | @100% Flow
174
VALIDATION
TESTING AND CERTIFICATION (SUPPLIER TO PROVIDE DOCUMENTATION) | 175 | All Materials AS 4020 Certified |  |  |  | Yes/No | Yes / No (- Vendor to provide reports if necessary)
| 176 | Validation Protocol Requested |  |  |  | Text | (e.g. US EPA UVDGM)
| 177 | 3rd Party Responsible for Validation |  |  |  | Text | <enter name>
| 178 | Validation Laboratory |  |  |  | Text
| 179 | Validation Standard |  |  |  | Text | (e.g. US EPA, 40 CFR 141.720 (d)(2))
| 180 | Pre-Validated System Used? |  |  |  | Yes/No
| 181 | On-Site Validation Required? |  |  |  | Yes/No | if yes, details to be provided
| 182 | Factory Acceptance Testing Witness Required |  |  |  | Yes/No
| 183 | Operator Training Required |  |  |  | Yes/No | If yes, details to be provided
NOTES
NOTES | 184 | Note 1: Default specified min / max as 5%ile and 95%ile or as requested by vendor/ supplier.
| 185 | Note 2: Different voltage requirement for various components to be specified.
| 186 | Note 3: Power assessment to be specified considering design UVT, end of lamp life, design fouling factor and design dose.
| 187 | Note 4: Consider additional power assessment at an alternate UVT other than the design UVT.
188
189