## Cover Page (DELETE WHEN USED)
Template
B-TMP-STD-014
Centrifuge Datasheet
Document Number: TEM-00410
This document is the property of Seqwater. It must not be copied or reproduced in any way whatsoever without the authority of Seqwater. This document is uncontrolled when printed. An electronic database manages and stores the controlled version.
Rev no. | Description | Process Owner |  | Approved for issue
|  | Position | Name | Position | Name | Date
1 | Original Version | Lead Process Engineer | Refer Supporting Info in REX | Principal Engineering Standards and Assurance | Refer Supporting Info in REX | 2025-06-11
Subject Matter Expert Authorisation
Rev no. | Name |  | Date |  | RPEQ #
1 | Refer Document Properties in REX |  | 2025-06-03 |  | Refer Doc. Properties in REX
DOCUMENT SENSITIVITY: OFFICIAL (Public)

## Centrifuge Datasheet
|  |  | LOCATION: e.g. MT CROSBY EASTBANK WTP | [5 empty] | CONTRACTOR LOGO
SUBLOCATION: e.g. Centrifuge Room
|  |  | Equipment Datasheet Decanter Centrifuge | [5 empty] | EQUIPMENT TAG(s):
Rex ID: |  |  | Template may be updated and should be accessed from official location prior to each use. Uncontrolled copy valid only at time of printing. | [5 empty] | Current Revision number: |  | Rev XX
Date Printed: | 2026-08-05 16:11
Document Number: | M-DSH-XXX-XXX
Usage: |  | e.g. Tender Specification / Issued for Construction / As Built
Project Number: |  | XXXXXXXXX |  | X | XXXX | e.g. Issued for Tender / Construction/ As Built |  | XX | XX | XXXX | XX
Project Description: |  | e.g. New Centrifuge Installation |  | REV | DATE | DESCRIPTION |  | AUTHOR | APPROVED | DATE | SIGNATURE
Equipment Description: |  | Decanter Centrifuge
BACKGROUND
IDENTITY | 1 | Equipment Number(s) |  |  |  | Text | XXXXX
| 2 | P&ID Number(s) |  |  |  | Text
| 3 | Service Description |  |  |  | Text
| 4 | Hazardous Area Classification |  |  |  | Text
| 5 | Installation Detail |  |  |  | Text | e.g. DWG Number
| 6 | Line Number and Stream Number |  |  |  | Text
| 7 | Reference Specification |  |  |  | Text | SPE-00525 B-SPE-STD-017 Sludge Management Systems
ENVIRONMENT | 8 | Operating Environment |  |  |  | Dropdown | Inland / Coastal / Rural / Urban
| 9 | Equipment Location |  |  |  | Dropdown | Inside / Outside
| 10 | Special Environmental Hazards |  |  |  | Text
| 11 | Criteria: |  |  |  |  | MIN | MED |  | MAX
| 12 | Ambient air temperature - Min / Ave / Max |  |  |  | °C | X | Y |  | Z
| 13 | Humidity (relative) |  |  |  | % | X | Y |  | Z
PROCESS CONDITIONS / DESIGN PARAMETERS
FEED SLUDGE CHARACTERISTICS AND PROCESS CONDITIONS | 14 | Criteria (Note 1) |  |  |  |  | MIN | MED |  | MAX
| 15 | Sludge Type / Characteristics |  |  |  | Text
| 16 | Hydraulic Loading Rate |  |  |  | m3/h | X | Y |  | Z
| 17 | Solids Loading Rate |  |  |  | kg/h | X | Y |  | Z
| 18 | Feed Solids Concentration |  |  |  | % (w/v) or % (w/w) | X | Y |  | Z
| 19 | Sludge Feed Temperature |  |  |  | °C | X | Y |  | Z
| 20 | Fluid pH |  |  |  |  | X | Y |  | Z
| 21 | Wet Sludge Specific Gravity |  |  |  |  | X | Y |  | Z
| 22 | Sludge Ash Content (if known) |  |  |  | %
| 23 | Hours of Operation per Day |  |  |  | hr
| 24 | Mode of Operation |  |  |  | Dropdown | Batch / Continuous
| 24 | Redundancy Required |  |  |  | No | Duty/Standby, (N+1) required
PERFORMANCE SPECIFICATION
| 25 | Service Life |  |  |  | Years
| 26 | Hydraulic Loading Rate (Maximum) |  |  |  | m3/h
| 27 | Hydraulic Loading Rate (Minimum) |  |  |  | m3/h
| 28 | Solid Loading Rate (Maximum) |  |  |  | kg/h
| 29 | Solid Loading Rate (Minimum) |  |  |  | kg/h
| 30 | Centrate Turbidity (Maximum) |  |  |  | NTU
| 31 | Solid Capture Rate |  |  |  | % w/w | >98 %, Vendor to Confirm
| 32 | Dry Cake Solid Concentration Range |  |  |  | % w/w | >16% for Alum Sludge, Vendor to Confirm | >16 % for Alum Sludge, Vendor to Confirm
| 33 | Polymer Dosage Range |  |  |  | kg/Ton of dry solid
| 34 | Daily Operation |  |  |  | hr/day
| 35 | Weekly Operation |  |  |  | day/week
| 36 | Excess Capacity Factor
| 37 | Noise level @ 1m |  |  |  | db | <85, Vendor to Confirm
| 38 | Vibration Level at Maximum Speed |  |  |  | mm/s
| 39 | Bowl Bearing Temperature |  |  |  | oC
| 40 | Failsafe Mode in the Event of Power Loss |  |  |  | Text
| 41 | Warranty Period |  |  |  | Years
DESIGN SPECIFICATION
| 42 | Centrifuge Manufacturer |  |  |  | Text
| 43 | Centrifuge Model & Serial Number |  |  |  | Text
| 44 | Country of manufacture |  |  |  | Text
| 45 | Flow Configuration |  |  |  | Dropdown | Counter Current / Co Current
| 46 | Sludge Inlet Pressure (Minimum) |  |  |  | kPag
| 47 | Sludge Inlet Pressure (Maximum) |  |  |  | kPag
| 48 | Total no. of Centrifuges |  |  |  | No.
| 49 | DIMENSIONS / SIZES / WEIGHTS
| 50 | Centrifuge Dimensions - L x W x H |  |  |  | mm | L | W |  | H
| 51 | Bowl Diameter |  |  |  | mm
| 52 | Bowl Length |  |  |  | mm
| 53 | Inlet Flange Size |  |  |  | mm
| 54 | Centrate Flange Size |  |  |  | mm
| 55 | Cake Discharge Connection Size |  |  |  | mm
| 56 | Polymer Dosing Connection Size |  |  |  | mm
| 57 | Overall Weight (Dry) |  |  |  | kg
| 58 | Overall weight (Full Load) |  |  |  | kg
| 59 | Beach Angle |  |  |  | degree
| 60 | MATERIALS
| 61 | Bowl |  |  |  | Text | SS 316 minimum
| 62 | Scroll |  |  |  | Text | SS 316 minimum
| 63 | Scroll Flights |  |  |  | Text | SS 316 minimum
| 64 | Scroll Flight Tips |  |  |  | Text | Tungsten Carbide, Vendor to Confirm
| 65 | Feed Pipe |  |  |  | Text | SS 316 minimum
| 66 | Weir Plates |  |  |  | Text | SS 316 minimum
| 67 | Frame |  |  |  | Text | per M-SPE-STD-001 General Mechanical/ M-SPE-STD-004 Protective Coating
| 68 | Cover |  |  |  | Text
| 69 | Solid discharge port |  |  |  | Text | Tungsten Carbide, Vendor to Confirm
| 70 | Weir Plates |  |  |  | Text
| 71 | Vibrate Joiner |  |  |  | Text
| 72 | SPEED INFORMATION
| 73 | Bowl Speed (maximum) |  |  |  | rpm
| 74 | Scroll Speed (maximum) |  |  |  | rpm
| 75 | Differential Speed (maximum) |  |  |  | rpm
| 76 | Torque per Unit (maximum) |  |  |  | % or kNm
| 77 | POWER Supply / MOTOR
| 78 | Power Supply |  |  |  | V/Hz
| 79 | Power Consumption (at full load) |  |  |  | kW
| 80 | Bowl Motor Datasheet |  |  |  | Text | Refer Separate Datasheet
| 81 | Scroll Motor Datasheet |  |  |  | Text | Refer Separate Datasheet
| 82 | SOLIDS DIVERSION VALVE
| 83 | Valve Actuation Type |  |  |  | Dropdown | Pneumatic / Electrical
| 84 | Actuation Time Required |  |  |  | Sec
| 85 | Valve Fail Position |  |  |  | Text
| 86 | Valve Limit Switches (Open / Close) |  |  |  | Dropdown | Yes / No
| 87 | Valve Flushing Medium |  |  |  | Text | Service Water
| 88 | Pressure Required For Flushing |  |  |  | kPag
| 89 | Flushing Instantaneous Flow |  |  |  | L/s
| 90 | Valve and Limit switch Power Supply |  |  |  | V
| 91 | INLET FLUSHING SYSTEM
| 92 | Flushing Medium |  |  |  | Text
| 93 | Required Flushing Pressure |  |  |  | kPag
| 94 | Instantaneous Flow (maximum) |  |  |  | L/s
| 95 | Bowl Speed for Flushing Cycle |  |  |  | rpm
| 96 | Control System
| 97 | Control Cabinet Datasheet |  |  |  | Text | Refer Separate Datasheet / Document
| 98 | PLC Hardware Datasheet |  |  |  | Text | Refer Separate Datasheet / Document
| 99 | Variable Frequency Drive (VFD) Datasheet |  |  |  | Text | Refer Separate Datasheet / Document
TESTING AND COMMISSIONING
TESTING AND COMMISSIONING (SUPPLIER TO PROVIDE DOCUMENTATION) | 100 | General Criteria |  |  |  | Text | Vendor to Provide Documentation as per B-SPE-STD-003
| 101 | Hydraulic Testing Required / Performed |  |  |  | Dropdown | Yes / No
| 102 | Flushing Testing Required / Performed |  |  |  | Dropdown | Yes / No
| 103 | Performance Testing Required / Performed |  |  |  | Dropdown | Yes-as per B-SPE-STD-017 / No
| 104 | Functional Testing Required / Performed |  |  |  | Dropdown | Yes-as per B-SPE-STD-017 / No
| 105 | Operator Training Required / Provided |  |  |  | Dropdown | Yes / No
NOTES
NOTES | 106 | Note 1: Should be specified from project Basis of Design document.
107
108
109