## Template Cover Page
Template
I-TMP-STD-013
Cause and Effect Matrix
Document number: TEM-00327
This document is the property of Seqwater. It must not be copied or reproduced in any way whatsoever without the authority of Seqwater. This document is uncontrolled when printed. An electronic database manages and stores the controlled version.
Rev no. | Description | Process Owner |  | Approved for issue
|  | Position | Name | Position | Name | Date
2 | • Changes in 'Template Cover Page' • Changes in 'Title Block Page' to suit the format defined in X-DWG-STD-005 • Changes in Template page - Defining SIL in Notes • Changes in Template page - Heading of Column changed from Tag no. to Equipment No. • Changes in Template page - Heading of Column changed from Range to Instrument Range section. • Project Cover Page Added | Lead Automation and Process Control Engineer | Refer Supporting Information in REX | Team Leader Process ＆ Analysis | Refer Supporting Information in REX | 2023-10-24
Subject Matter Expert Authorisation
Rev no. | Name |  | Date |  | RPEQ #
2 | Refer Document Properties in REX |  | 2023-10-24 |  | Refer Doc Properties in REX
DOCUMENT SENSITIVITY: OFFICIAL (Public)
Delete This page before submitting to Process Control Systems Folders

## Project Cover Page
Cause and Effect Matrix
Doc. No.: Request from Seqwater as per X-PRO-STD-019
REX ID: XX/XXXX Request from Seqwater as per X-PRO-STD-019
Revision History
Date | Rev | Description of Comments or Changes | Author | Checked By | Approved By
dd/mm/year | 0 | “Add project details If updated as part of project” | Full name - Position Company | Full name - Position Company | Full name – RPEQ # Position Company
The extent of changes made to this document in the latest revision are highlighted in green.
(Refer to X-PRO-STD-019).
Review History
Date | Rev | Reviewer | Position | Comments Received | Comments Incorporated

## Title Block
LEGEND XH HARDWARE SAFETY TRIPS XT TRIP INTERLOCK For definitions see I-SPE-STD-013 Control Systems Design and Construction. | [7 empty] | REVISION No. | FACILITY CODE AAA CAUSE AND EFFECT MATRIX
RPEQ RESPONSIBLE
NAME
DATE
SIGNATURE
| 2 | [6 empty] | RPEQ No.
| 1 | [6 empty] | APPROVED BY | REX ID. | DRAWING No. | REV
| 0 | PROJECT NO - AS CONSTRUCTED | 15.11.23 | AA | ZZ | ABC | 123456 | NAME | Dxx/xxxxx | I-REG-AAA-NNN | 0
| No. | DESCRIPTION | DATE | BY | APP | RPEQ | RPEQ No. | DATE
| REVISIONS | [6 empty] | SIGNATURE
Notes:
The Cause and Effect Matrix is a maintained process control systems (PCS) document. The process control document coordinator (as per X-PRO-STD-019 Process Control Systems Information Maintenance) shall be contacted via engineering@seqwater.com.au, for access to this document. Document Number and REX ID are to be requested from the PCS document coordinator through engineering@seqwater.com.au.
Template cover page shall be deleted and the project cover page shall be updated with revision number, author and approval details.
When the project is completed, the "As Constructed " Revision shall be submitted to PCS document coordinator via email engineering@seqwater.com.au
The project cover page shall only show the revision number for "AS CONSTRUCTED", in between revisions shall have alphabetical suffix and shall be saved as a project version.
This text box shall be deleted when the template is populated.
Information within body of template is for example only. And comments are to be used as a guide.
The Project Cover Page table shall be updated with related project details.
Title block shall be populated.
The C&E is populated as part of I-TMP-STD-001 Functional Description Part A.

## C&E Matrix Template
NOTES 1. Enter note here. 2. Enter note here. | [9 empty] | REV | A | A | A
[9 empty] | EFFECT | Notes | 2
[10 empty] | P&ID | B-DWG-AAA-NNN | B-DWG-AAA-NNN | B-DWG-AAA-NNN
[10 empty] | Description | Fluoride Dosing System | Close Valve | Stop Raw Water Pump
[10 empty] | Status on trip | STOP | CLOSE | STOP
[6 empty] | CAUSE |  |  |  | Equipment No. | AAA_1UC0300 | AAA-1XV0600 | AAA-1PMP0100
REV | Interlock No. | Equipment No. | SIL | Instrument Range | Trip Setpoint | Description | P&ID | Delay Time | Note | Column1 | Column2 | Column3 | Column4 | Column5 | Column6 | Column7 | Column8 | Column9 | Column10 | Column11 | Column12 | Column13 | Column20 | Column21 | Column22 | Column23 | Column24 | Column25 | Column26 | Column27 | Column28 | Column29 | Column30 | Column282 | Column293
DELETE EXAMPLE ONLY - Raw Water Pumps
A |  | AAA-1HS123 |  | N/A |  | Emergency Stop ‐ Pushbutton ‐ Pump | B-DWG-AAA-NNN | 1ms | 1 | bar: AAA-1PMP0100 Column4
DELETE EXAMPLE ONLY - CCP Alarms
Dosed Filtered Water
A |  | AAA-6AIT900 |  | 1-2 mg/l | 1.1 mg/l | Dosed Filtered Water Fluoride Level CCP Critical High (> 1.1 mg/l) | B-DWG-AAA-NNN | bar: AAA_1UC0300 Column2 to AAA-1XV0600 Column3
Note on K2: Insert note reference number here and commentary in the "Notes" cell.
Note on K5: Outline the status of the effect. E.g. Valve = open / Closed Pump = Stop / Start /Stay put
Note on B7: Optional
Note on D7: SIL(Safety Integrity Level) If no SIL required enter "0"
Note on G7: Outline the description of the cause.
Note on J7: Insert note reference number here and commentary in the "Notes" cell.