## Cover Page (DELETE at TENDER)
#VALUE!
Template
M-TMP-STD-002
Pump and Motor Datasheet
Document Number: TEM-00220
This document is the property of Seqwater. It must not be copied or reproduced in any way whatsoever without the authority of Seqwater. This document is uncontrolled when printed. An electronic database manages and stores the controlled version.
| Ver no. | Description | Document Owner |  | Document Approver
|  |  | Position | Name | Position | Name | Date
| 1 | Original Version |  |  | Principal Engineer, Standards & Specifications | Refer Supporting Information in REX | 2015-11-09
| 2 | Amended Version | Lead Mechanical Engineer | Refer Supporting Information in REX | Principal, Engineering Standards and Assurance | Refer Supporting Information in REX | 2018-10-08
| 3 | Amended Version | Lead Mechanical Engineer | Refer Supporting Information in REX | Principal, Engineering Standards and Assurance | Refer Supporting Information in REX | 2026-03-30
Subject Matter Expert Authorisation
| Ver no. | Name |  | Date |  | RPEQ #
| 3 | Refer Document Proerties in REX |  | 2026-03-30 |  | Refer Document Properties in REX
DOCUMENT SENSITIVITY: OFFICIAL (Public)

## Pump Datasheet
#VALUE!
LOCATION: [e.g. MT CROSBY WEST BANK WTP] | [12 empty] | [INSERT CONTRACTOR LOGO] | [5 empty] | REV
SUBLOCATION: [e.g. RAW WATER PUMP STATION]
Equipment Datasheet Pump
REX ID: |  |  |  | Template may be updated and should be accessed from offcial location prior to each use. | [8 empty] | Current Revision number: |  |  |  | 0
Date Printed: | 2026-08-06 15:39 |  |  | Uncontrolled copy valid only at time of printing.
Document Number: | M-DSH-AAA-NNN
Usage: |  | [e.g. Tender Specification]
Project Number: |  |  |  |  | 0
Project Description: |  | [e.g. Raw Water Well Pump No. 2 & 4 replacement] |  |  | REV | DATE | DESCRIPTION |  |  |  | AUTHOR |  | APPROVED |  |  | DATE | SIGNATURE
Equipment Description:
IDENTITY (TO BE PROVIDED BY DESIGNER) | 1 | New equipment tags |  | Old tags (if superseeding existing tag convention) |  |  | text | [if required, ask Asset Management Group for assitance with numbering]
| 2 | P&ID number |  |  |  |  | text | [if required, ask Asset Management Group for assitance with numbering]
| 3 | General arrangement / location drawing number |  |  |  |  | text | [if required, ask Asset Management Group for assitance with numbering]
|  | Manufacturer Serial Number |  |  |  |  | text
| 4 | Installation detail drawing number |  |  |  |  | text | [if required, ask Asset Management Group for assitance with numbering]
GENERAL (TO BE PROVIDED BY DESIGNER) | 5 | Service description |  |  |  |  | text | [e.g. Raw water pumping, Flash mixing, Supernatant return]
| 6 | Equipment description (e.g. pump type, case type, no. stages, double/single suction, motor mounting orientation) |  |  |  |  | text | [e.g. Centrifugal type pump, axially split case, single stage, double suction, vertical motor mounting]
| 7 | No. of items |  |  |  |  | text | [e.g. Two (2)]
| 8 | Existing pump configuration (if applicable) |  |  |  |  | text | [e.g. 2x duty]
| 9 | New pump configuration |  |  |  |  | text | [e.g. 2x duty and 1x standby]
| 10 | Line size (DN) |  | Pipe material |  |  | mm / text
| 11 | General site environment |  |  |  |  | text | [e.g. Indoors - at bottom to 20m dry well inside fully enclosed building, Outdoor - inland]
| 12 | Ambient air temperature - Min / Normal / Max |  |  |  |  | ºC
| 13 | Hazardous Area Standard |  |  |  |  | text | IEC 60079
| 14 | Hazardous Area Classification |  |  |  |  | text | [Specify Zone (0, 1 or 2) Classification, Group (IIA, IIB, IIC or III) Classification and Temperature Class (T1 to T6)]
| 15 | Maximum start-up torque required from motor |  |  |  |  | kN-m
| 16 | Minimum pump casing pressure rating |  |  |  |  | bar
| 17 | Minimum pump seal pressure rating |  |  |  |  | bar
PROPERTIES OF PUMPED FLUID (TO BE PROVIDED BY DESIGNER) | 18 | Fluid description |  |  |  |  | text | [e.g. River raw water screened through 2.5 cm opening basket screen]
| 19 | Fluid state |  |  |  |  | text | [e.g. Liquid]
| 20 | Temperature - Min / Normal Operating / Max |  |  |  |  | ºC
| 21 | Density at normal operating temperature |  |  |  |  | kg/m3
| 22 | Kinematic viscosity at normal operating temperature |  |  |  |  | m2/s x 10-6
| 23 | Maximum solids content |  |  |  |  | %
| 24 | Maximum particle size |  |  |  |  | mm
| 25 | Solids type |  |  |  |  | text | [e.g. Hard lime particles]
| 26 | Abrasiveness |  |  |  |  | text | [e.g. Highly abrasive]
| 27 | Additional physical/chemical characteristics (typical) | [5 empty] | Average |  |  | 90th percentile |  |  |  |  | 10th percentile
| 28 | Total Suspended Solids |  |  |  |  | mg/L
| 29 | Total Dissolved Solids |  |  |  |  | mg/L
| 30 | Turbidity |  |  |  |  | NTU
| 31 | pH |  |  |  |  | text
| 32 | Chlorides |  |  |  |  | mg/L
| 33 | Total Alkalinity |  |  |  |  | mg/L
| 34 | Hardness |  |  |  |  | mg/L
| 35 | Calcium |  |  |  |  | mg/L
| 36 | Magnesium |  |  |  |  | mg/L
| 37 | Conductivity |  |  |  |  | mg/L
| 38 | Dissolved Oxygen |  |  |  |  | mg/L
| 39 | [INSERT additional characteristics as required]
| 40 | [INSERT additional characteristics as required]
| 41 | [INSERT additional characteristics as required]
PUMP DUTY REQUIREMENTS (TO BE PROVIDED BY DESIGNER) | 42 | Minimum pump efficiency (shaft) at any duty point |  |  |  |  | %
| 43 | DUTY POINTS - SCENARIO 1 [copy and paste rows to add further duty points as required] | [5 empty] | Description: [INSERT Scenario Description, .e.g. "1x duty pumps operating in parallel"]
| 44 | Operating Point (Flow) | [5 empty] | Min | Normal (guaranteed) |  |  | Max |  |  | Point A (Supplementary Duty) |  | Point B (Supplementary Duty)
| 45 | % Time at Operating Point |  |  |  |  | %
| 46 | Flow Rate |  |  |  |  | L/s
| 47 | Total Pump Head |  |  |  |  | m
| 48 | Static Head |  |  |  |  | m
| 49 | NPSH Available |  |  |  |  | m
| 50 | System resistance curves attached? |  |  |  |  | Y/N
| 51 | Comments on pump operation |  |  |  |  | text
PUMP DETAILS (TO BE PROVIDED BY SUPPLIER) | 52 | Pump manufacturer |  |  |  |  | text
| 53 | Pump make |  |  |  |  | text
| 54 | Pump model |  |  |  |  | text
| 55 | Country of manufacture |  |  |  |  | text
| 56 | Pump type |  |  |  |  | text | [e.g. Centrifugal split case]
| 57 | Number of stages |  |  |  |  | text
| 58 | Suction type, i.e. single or double |  |  |  |  | text
| 59 | Hazardous Area Certification / Label |  |  |  |  | text | [e.g. Ex d IIC Gb T3 IP66 or Ex e IIC Gb T6 IP66]
PUMP PERFORMANCE SPECIFICATION (TO BE PROVIDED BY SUPPLIER) | 60 | GUARANTEED DUTY POINTS - SCENARIO 1 [Copy and paste rows to add further duty points as required]
| 61 | Operating point | [5 empty] | Min |  | Normal |  |  | Max |  |  | A |  | B
| 62 | Specified flow rate |  |  |  |  | L/s
| 63 | Total pump head at specified flow |  |  |  |  | m
| 64 | Operating frequency |  |  |  |  | Hz
| 65 | Pump speed |  |  |  |  | rpm
| 66 | Power - Input (P1), i.e. power to motor |  |  |  |  | kW
| 67 | Power - Shaft (P2), i.e. power to pump shaft |  |  |  |  | kW
| 68 | Efficiency - Input (η1), i.e. motor and pump efficiency |  |  |  |  | %
| 69 | Efficiency - Shaft (η2), i.e. pump efficiency only |  |  |  |  | %
| 70 | NPSH required |  |  |  |  | m
| 71 | Ratio of flow at duty point to flow at BEP |  |  |  |  | %
| 72 | Shutoff head |  |  |  |  | m
| 73 | Pump curve for specified speed supplied? |  |  |  |  | text | [required] |  | [required] |  |  | [required] |  |  | [required] |  | [required]
| 74 | Minimum acceptable flow at specified pump speed |  |  |  |  | text
| 75 | Maximum acceptable flow at specified pump speed |  |  |  |  | text
| 76 | Flow within acceptable continuous operating region? |  |  |  |  | Y/N
PUMP TECHNICAL INFORMATION (TO BE PROVIDED BY SUPPLIER UNLESS ALREADY SPECIFIED BY CLIENT) STATE "N/A" IF ITEM IS NOT APPLICABLE | 77 | LIMITATIONS | [5 empty] | Client/Designer Preferred | [5 empty] | Supplier Offered
| 78 | Maximum submergence depth (if submersible pump) |  |  |  |  | m
| 79 | Minimum submergence depth (if submersible pump) |  |  |  |  | m
| 80 | Maximum starts per hour (for pump and motor set) |  |  |  |  | text
| 81 | Maximum allowable fluid temperature |  |  |  |  | ºC
| 82 | Maximum allowable ambient temperature |  |  |  |  | ºC
| 83 | Pump casing and flanges maximum allowable pressure |  |  |  |  | bar
| 84 | Pump seal pressure rating |  |  |  |  | bar
| 85 | Design life |  |  |  |  | years
| 86 | NOISE AND VIBRATION
| 87 | Noise level at maximum frequency |  |  |  |  | dB(A) at 1 m
| 88 | Permanent vibration monitoring - pump |  |  |  |  | text | [Insert the text "(required)" or "(not required)" during tender] | [5 empty] | [Insert the text "(required)" or "(not required)" during tender]
| 89 | Maximum allowable vibration severity limit of fully assembled pump/motor set (r.m.s. velocity) |  |  |  |  | mm/s
| 90 | Maximum vibration severity level of proposed fully assembled pump/motor set (r.m.s. velocity) |  |  |  |  | mm/s
| 91 | MOUNTING ARRANGEMENTS
| 92 | Orientation |  |  |  |  | text
| 93 | Mounting arrangement |  |  |  |  | text
| 94 | Mounting structure coating
| 95 | - | Specification |  |  |  | text
| 96 | - | Thickness (DFT) |  |  |  | µm
| 97 | - | Life expectancy |  |  |  | years
| 98 | Mounting structure configuration/dimensions supplied? |  |  |  |  | Y/N | [Insert the text "(required)" or "(not required)" during tender] | [5 empty] | [Insert the text "(required)" or "(not required)" during tender]
| 99 | MASS AND DIMENSIONS
| 100 | Base frame mass |  |  |  |  | kg
| 101 | Pump mass |  |  |  |  | kg
| 102 | Motor mass |  |  |  |  | kg
| 103 | Total assembly mass |  |  |  |  | kg
| 104 | Maximum shipping weight |  |  |  |  | kg
| 105 | Maximum lift weight |  |  |  |  | kg
| 106 | Total length of pump/motor assembly |  |  |  |  | mm
| 107 | Overall dimensions drawing supplied? |  |  |  |  | Y/N | [Insert the text "(required)" or "(not required)" during tender] | [5 empty] | [Insert the text "(required)" or "(not required)" during tender]
| 108 | CASING
| 109 | Type |  |  |  |  | text
| 110 | Renewable wearing parts |  |  |  |  | text
| 111 | Renewable wearing parts fixing method |  |  |  |  | text
| 112 | Spare renewable wearing parts provided? |  |  |  |  | Y/N | [Insert the text "(required)" or "(not required)" during tender] | [5 empty] | [Insert the text "(required)" or "(not required)" during tender]
| 113 | Wear ring to impellar clearance (as new) |  |  |  |  | mm
| 114 | Suction flange nominal diameter |  |  |  |  | text
| 115 | Suction flange standard, class/rating and orientation |  |  |  |  | text
| 116 | Discharge flange nominal diameter |  |  |  |  | text
| 117 | Discharge flange standard, class/rating and orientation |  |  |  |  | text
| 118 | Suction/discharge pressure gauge/monitoring connections |  |  |  |  | text
| 119 | Venting assembly type/size |  |  |  |  | text
| 120 | Drain pipework material/size |  |  |  |  | text
| 121 | Seal flushing pipework material/size |  |  |  |  | text
| 122 | Maximum allowable operating forces on pump flanges |  |  |  |  | kN
| 123 | Maximum allowable operating moments on pump flanges |  |  |  |  | kN-m
| 124 | Temprature monitoring |  |  |  |  | text | [Insert the text "(required)" or "(not required)" during tender] | [5 empty] | [Insert the text "(required)" or "(not required)" during tender]
| 125 | Protective Coating(s)
| 126 | - | External coating specification |  |  |  | text
| 127 | - | External coating thickness (DFT) |  |  |  | µm
| 128 | - | External coating life expectancy |  |  |  | years
| 129 | - | Internal coating specification |  |  |  | text
| 130 | - | Internal coating thickness (DFT) |  |  |  | µm
| 131 | - | Internal coating life expectancy |  |  |  | years
| 132 | IMPELLER
| 133 | Type and number of vanes |  |  |  |  | text
| 134 | Actual fitted diameter |  |  |  |  | mm
| 135 | Maximum allowable diameter |  |  |  |  | mm
| 136 | Direction of rotation viewed from non-drive end |  |  |  |  | text
| 137 | Method of securing impeller to pump shaft |  |  |  |  | text
| 138 | Wear rings fixing method |  |  |  |  | text
| 139 | Spare impeller provided? |  |  |  |  | Y/N | [Insert the text "(required)" or "(not required)" during tender] | [5 empty] | [Insert the text "(required)" or "(not required)" during tender]
| 140 | Spare impeller tested in pump unit? |  |  |  |  | Y/N | [Insert the text "(required)" or "(not required)" during tender] | [5 empty] | [Insert the text "(required)" or "(not required)" during tender]
| 141 | SHAFT AND SHAFT SEALS
| 142 | Shaft diameter |  |  |  |  | mm
| 143 | Shaft stiffness ratio (L3/D4) |  |  |  |  | mm-1
| 144 | Seal type |  |  |  |  | text
| 145 | Seal chamber dimensions (Diameter x Length) |  |  |  |  | mm
| 146 | Seal manufacturer |  |  |  |  | text
| 147 | Seal model |  |  |  |  | text
| 148 | Seal flushing/cooling method |  |  |  |  | text
| 149 | Seal flushing /cooling water quality requirements |  |  |  |  | text
| 150 | Seal flushing/cooling water flow rate requirement |  |  |  |  | L/s
| 151 | Seal flushing/cooling water supply pressure range |  |  |  |  | kPa
| 152 | BEARINGS AND BEARING LUBRICATION
| 153 | Radial bearings
| 154 | - | Type |  |  |  | text
| 155 | - | Manufacturer/designation |  |  |  | text
| 156 | - | Type of lubricant and grade |  |  |  | text
| 157 | - | Lubrication method - Sealed for life or relubrication |  |  |  | text
| 158 | Thrust bearings
| 159 | - | Type |  |  |  | text
| 160 | - | Manufacturer/designation |  |  |  | text
| 161 | - | Type of lubricant and grade |  |  |  | text
| 162 | - | Lubrication method - Sealed for life or relubrication |  |  |  | text
| 163 | Minimum L10h life at full speed |  |  |  |  | hours
| 164 | Actual L10h life at full speed
| 165 | - | Radial bearings |  |  |  | hours
| 166 | - | Thrust bearings |  |  |  | hours
| 167 | Greasing system |  |  |  |  | text
| 168 | RTDs required for bearings? |  |  |  |  | Y/N
| 169 | RTD specification |  |  |  |  | text
| 170 | PUMP - MOTOR COUPLING
| 171 | Coupling type |  |  |  |  | text | [e.g. Metallic material flexible coupling - metal-disc - with spacer | [5 empty] | [e.g. Metallic material flexible coupling - metal-disc - with spacer
| 172 | Manufacturer |  |  |  |  | text
| 173 | MATERIALS
| 174 | Mounting |  |  |  |  | text
| 175 | Casing |  |  |  |  | text
| 176 | Casing renewable wearing parts materials |  |  |  |  | text
| 177 | Impeller |  |  |  |  | text
| 178 | Impeller wear ring |  |  |  |  | text
| 179 | Impeller nut |  |  |  |  | text
| 180 | Shaft |  |  |  |  | text
| 181 | Shaft sleeves |  |  |  |  | text
| 182 | Mechanical seal materials
| 183 | - | Seal chamber |  |  |  | text
| 184 | - | Seal cover plate |  |  |  | text
| 185 | - | Throttle bush |  |  |  | text
| 186 | - | Rotating ring |  |  |  | text
| 187 | - | Stationary ring |  |  |  | text
| 188 | - | Secondary seals |  |  |  | text
| 189 | - | Spring |  |  |  | text
| 190 | Gland |  |  |  |  | text
| 191 | Bearing housing |  |  |  |  | text
| 192 | Coupling
| 193 | - | Hub |  |  |  | text
| 194 | - | Spacer |  |  |  | text
| 195 | - | Flexible component(s) |  |  |  | text
| 196 | - | Guard |  |  |  | text
MOTOR DETAILS (TO BE PROVIDED BY SUPPLIER) | 197 | Motor Datasheet Reference |  |  |  |  | text | M-DSH-AAA-NNN [Insert accompanying motor datasheet document Number]
TESTING AND CERTIFICATION (SUPPLIER TO PROVIDE ASSOCIATED DOCUMENATION) | 198 | Pump factory performance testing to AS 2417 (incl. NPSH) |  |  |  |  | Y/N | [Insert the text "(required)" or "(not required)" during tender]
| 199 | Mechanical run testing |  |  |  |  | Y/N | [Insert the text "(required)" or "(not required)" during tender]
| 200 | Pump casing factory hydrostatic testing |  |  |  |  | Y/N | [Insert the text "(required)" or "(not required)" during tender]
| 201 | Pump vibration factory testing |  |  |  |  | Y/N | [Insert the text "(required)" or "(not required)" during tender]
| 202 | Pump factory vibration testing |  |  |  |  | Y/N | [Insert the text "(required)" or "(not required)" during tender]
| 203 | Pump and motor noise factory testing |  |  |  |  | Y/N | [Insert the text "(required)" or "(not required)" during tender]
| 204 | Shop inspection/testing, incl. welding |  |  |  |  | Y/N | [Insert the text "(required)" or "(not required)" during tender]
| 205 | Hazardous Area Certificates of Conformity |  |  |  |  | Y/N | [Insert the text "(required)" or "(not required)" during tender]
| 206 | Materials certification |  |  |  |  | Y/N | [Insert the text "(required)" or "(not required)" during tender]
| 207 | Warranty for complete pump/motor set |  |  |  |  | years
PURCHASE | 208 | Vendor
| 209 | Purchase Order |  | PO Item Number
NOTES | 210
211
212
213
214
215

## Motor Datasheet
#VALUE!
LOCATION: e.g. MT CROSBY WESTBANK WTP | [13 empty] | [INSERT CONTRACTOR LOGO] |  |  |  | REV
SUBLOCATION: e.g. RAW WATER PUMP STATION
Equipment Datasheet Motor
REX ID: | [5 empty] | Template may be updated and should be accessed from offcial location prior to each use. | [7 empty] | Current Revision number: |  |  | 0
Date Printed: | 2026-08-06 15:39 |  |  |  |  | Uncontrolled copy valid only at time of printing.
Document Number: | M-DSH-AAA-NNN
Usage: |  | e.g. Tender Specification
Project Number: | [7 empty] | 0
Project Description: |  | e.g. Raw Water Well Pump No. 2 & 4 replacement | [5 empty] | REV | DATE | DESCRIPTION |  |  | AUTHOR | APPROVED |  | DATE | SIGNATURE
Equipment Description:
IDENTITY | 1 | Equipment tag |  |  |  | Old tag |  |  |  | text
| 2 | P&ID number | [7 empty] | text
| 3 | General arrangement / location drawing number | [7 empty] | text
| 4 | Manufacturer Serial Number | [7 empty] | text
| 5 | Installation detail drawing number | [7 empty] | text
GENERAL (TO BE PROVIDED BY DESIGNER) | 6 | Service description | [7 empty] | text | e.g. Raw water pumping drive, Flocculator drive, Supernatant return pump drive
| 7 | No. of items | [7 empty] | text | e.g. Two (2)
| 8 | Speed and/or start-up control | [7 empty] | text | e.g. DOL, Soft starter, VFD
| 9 | Electricity supply characteristics
| 10 | Voltage (V) |  | Current (A) |  |  | No. Phases |  | Freq (Hz) | V/A/Ph/Hz
| 11 | Maximum current available | [7 empty] | A
| 12 | Maximum start-up torque required | [7 empty] | kN-m
| 13 | General site environment | [7 empty] | text | e.g. Indoors - at bottom to 20m dry well inside fully enclosed building, Outdoor - inland
| 14 | Ambient air temperature - Min / Normal / Max | [7 empty] | ºC
| 15 | Hazardous Area Standard | [7 empty] | text | IEC 60079
| 16 | Hazardous Area Classification | [7 empty] | text | [Specify Zone (0, 1 or 2) Classification, Group (IIA, IIB, IIC or III) Classification and Temperature Class (T1 to T6)]
| 17 | Driven Equipment | [7 empty] | text | e.g. Pump, fan, compressor etc
| 18 | Driven Equipment Drive | [7 empty] | text | e.g. Belt & Pulley, flexible coupling, direct driven
| 19 | Required Orientation |  |  |  |  | Mounting |  |  | text | e.g. Vertical (DE up or dn) or Horizontal Shaft |  |  |  | e.g. Flange or Foot mounted
| 20 | Pump (or other driven equipment) Datasheet (if applicable) | [7 empty] | text | M-DSH-AAA-NNN [Insert datasheet reference]
| 21 | [9 empty] | Client/Designer Preferred |  |  |  | Supplier Offered
MOTOR DETAILS (TO BE PROVIDED BY SUPPLIER) | 22 | Motor manufacturer | [7 empty] | text
| 23 | Motor make | [7 empty] | text
| 24 | Motor model | [7 empty] | text
| 25 | Country of manufacture | [7 empty] | text
| 26 | Motor type | [7 empty] | text | e.g. Squirrel Cage Induction Motor |  |  |  | e.g. Squirrel Cage Induction Motor
| 27 | Number of poles | [7 empty] | text
| 28 | Maximum allowable ambient temperature | [7 empty] | ºC
| 29 | Design life | [7 empty] | years
| 30 | Hazardous Area Certification / Label | [7 empty] | text | e.g. Ex d IIC Gb T3 IP66 or Ex e IIC Gb T6 IP66 |  |  |  | e.g. Ex d IIC Gb T3 IP66 or Ex e IIC Gb T6 IP66
MOTOR TECHNICAL INFORMATION (TO BE PROVIDED BY SUPPLIER UNLESS ALREADY SPECIFIED BY CLIENT) STATE "N/A" IF ITEM IS NOT APPLICABLE | 31 | PERFORMANCE
| 32 | Rated speed | [7 empty] | rpm
| 33 | Motor Control rated power | [7 empty] | kW
| 34 | Full load current | [7 empty] | A
| 35 | Acceptable VFD range | [7 empty] | Hz
| 36 | Motor power consumption
| 37 | - | At duty point [insert description] | [6 empty] | kW
| 38 | - | At duty point [insert description] | [6 empty] | kW
| 39 | - | At duty point [insert description] | [6 empty] | kW
| 40 | - | At duty point [insert description] | [6 empty] | kW
| 41 | Motor effeciency at MC rating
| 42 | - | At 100% of full load | [6 empty] | %
| 43 | - | At 75% of full load | [6 empty] | %
| 44 | - | At 50% of full load | [6 empty] | %
| 45 | - | At 25% of full load | [6 empty] | %
| 46 | Power factor
| 47 | - | At 100% of full load | [6 empty] | text
| 48 | - | At 75% of full load | [6 empty] | text
| 49 | - | At 50% of full load | [6 empty] | text
| 50 | - | At 25% of full load | [6 empty] | text
| 51 | Starting current | [7 empty] | A
| 52 | Full load torque | [7 empty] | kN-m
| 53 | Maximum achievable starting torque | [7 empty] | kN-m
| 54 | Maximum impulse torque | [7 empty] | kN-m
| 55 | Minimum Torque |  |  |  |  | Speed at Minimum Torque |  |  | kN-m / % |  | % of full speed |  |  |  |  | % of full speed
| 56 | Breakdown Torque |  |  |  |  | Speed at Breakdown Torque |  |  | kN-m / % |  | % of full speed |  |  |  |  | % of full speed
| 57 | Minimum starting frequency | [7 empty] | Hz
| 58 | Maximum starts per hour | [7 empty] | text
| 59 | COMPONENT INFO & MOTOR PROPERTIES
| 60 | Motor Ingress Protection (IP) rating | [7 empty] | text
| 61 | Rotor Inertia | [7 empty] | kgm2
| 62 | Insulation Class | [7 empty] | text
| 63 | Stator Winding - Material | [7 empty] | text
| 64 | Rotor Winding - Material | [7 empty] | text
| 65 | Bearings / Bearing Seals - DE | [7 empty] | text
| 66 | Bearings / Bearing Seals - NDE | [7 empty] | text
| 67 | Terminal box Maximum Fault Level | [7 empty] | kA
| 68 | Terminal box Ingress Protection (IP) rating | [7 empty] | text
| 69 | Maximum terminal box cable entry size | [7 empty] | mm2
| 70 | Terminal box Material | [7 empty] | text
| 71 | Connections - Terminals | [7 empty] | text | e.g. 6 terminals for connection with cable lugs (not included) |  |  |  | e.g. 6 terminals for connection with cable lugs (not included)
| 72 | Casing coating | [7 empty] | text
| 73 | Keyway |  |  |  |  | Keyway size |  |  | text/mm | e.g. closed keyway |  |  |  | e.g. closed keyway
| 74 | Anti-condensation heaters supply requirements
| 75 | Voltage (V) |  |  | Single or 3 Phase |  |  | Max Current (A) |  | V/Ph/A
| 76 | Motor Stator/Rotor Winding temperature sensors | [7 empty] | text
| 77 | Bearing temperature monitoring sensors | [7 empty] | text
| 78 | Bearing lubrication method / lubricant spec | [7 empty] | text
| 79 | Minimum L10h life at full speed | [7 empty] | text
| 80 | Motor cooling method | [7 empty] | text
| 81 | Cooling water requirements
| 82 | - | Flow rate | [6 empty] | L/s
| 83 | - | Water supply pressure required | [6 empty] | kPa
| 84 | - | Minimum test pressure | [6 empty] | kPa
| 85 | Water leakage detector system | [7 empty] | text
| 86 | Heat exchanger meterials | [7 empty] | text
| 87 | Cooling water flange connection (DN, standard & class) | [7 empty] | text
| 88 | Protective earthing terminal | [7 empty] | text
| 89 | NOISE AND VIBRATION
| 90 | Noise level at maximum speed | [7 empty] | dB(A) at 1 m
| 91 | Permanent vibration monitoring - motor | [7 empty] | text
| 92 | Maximum allowable vibration severity limit of fully assembled equipment set (r.m.s. velocity) | [7 empty] | mm/s
| 93 | Maximum vibration severity level of proposed fully assembled equipment set (r.m.s. velocity) | [7 empty] | mm/s
| 94 | MOUNTING ARRANGEMENTS
| 95 | Orientation | [7 empty] | text
| 96 | Mounting arrangement | [7 empty] | text
| 97 | Mounting material | [7 empty] | text
| 98 | Mounting structure coating | [7 empty] | text
| 99 | Mounting structure configuration/dimensions supplied? | [7 empty] | Y/N | [Insert the text "(required)" or "(not required)" during tender] |  |  |  | [Insert the text "(required)" or "(not required)" during tender]
| 100 | MASS AND DIMENSIONS
| 101 | Base frame mass | [7 empty] | kg
| 102 | Frame Size | [7 empty] | text
| 103 | Motor mass | [7 empty] | kg
| 104 | Total assembly mass | [7 empty] | kg
| 105 | Maximum shipping weight | [7 empty] | kg
| 106 | Maximum lift weight | [7 empty] | kg
| 107 | Total length | [7 empty] | mm
| 108 | Overall dimensions drawing supplied? | [7 empty] | Y/N | [Insert the text "(required)" or "(not required)" during tender] |  |  |  | [Insert the text "(required)" or "(not required)" during tender]
TESTING AND CERTIFICATION (SUPPLIER TO PROVIDE ASSOCIATED DOCUMENATION) | 109 | Motor factory performance testing | [7 empty] | Y/N | [Insert the text "(required)" or "(not required)" during tender]
| 110 | Motor vibration factory testing | [7 empty] | Y/N | [Insert the text "(required)" or "(not required)" during tender]
| 111 | Full system factory vibration testing | [7 empty] | Y/N | [Insert the text "(required)" or "(not required)" during tender]
| 112 | Motor noise factory testing | [7 empty] | Y/N | [Insert the text "(required)" or "(not required)" during tender]
| 113 | Shop inspection/testing, incl. welding | [7 empty] | Y/N | [Insert the text "(required)" or "(not required)" during tender]
| 114 | Hazardous Area Certificate of Conformity | [7 empty] | Y/N | [Insert the text "(required)" or "(not required)" during tender]
| 115 | Materials certification | [7 empty] | Y/N | [Insert the text "(required)" or "(not required)" during tender]
| 116 | Warranty for motor | [7 empty] | years
PURCHASE | 117 | Vendor
| 118 | Purchase Order |  |  |  | PO Item Number
NOTES | 119
120
121
122
123
124